## Sheet1
PLC | IP | StationNo | StationName | AlarmId | Description
FDL022 | 10.16.33.33 | 1 | MCP | ALARM[11] | MCP FDL023 HMI1 COMM FAULT/*R*/CHECK ETHERNET CABLE - CYCLE POWER
|  |  |  | ALARM[420] | MCP LOCAL I/O SLOT 3 FAULTED/*R*/INPUT CARD
|  |  |  | ALARM[422] | MCP DEVICENET SCANNER POWER E210CB NOT ON/*R*/DEVICENET SCANNER 5 HAS A POWER ERROR
|  |  |  | ALARM[423] | MCP PLC SCAN TIME OVER 250MS/*R*/CHECK SAFETY TASK TIME AND OVERHEAD TIMESLICE
|  |  |  | ALARM[424] | MCP POWER DISTRIBUTION PANEL DISC OFF
|  |  |  | ALARM[425] | MCP COMMUNICATION PWR 1 E200PWS NOT ON/*R*/MCP I10300 ALSO CHECK E203CB
|  |  |  | ALARM[426] | MCP ETHERNET POWER E214CB NOT ON/*R*/MCP I10301
|  |  |  | ALARM[427] | MCP CONTROL POWER E308CB NOT ON/*R*/MCP I10302 ALSO CHECK E308CB
|  |  |  | ALARM[428] | MCP CONTROL POWER GROUP 1 E312CB NOT ON/*R*/MCP I10303
|  |  |  | ALARM[429] | MCP CONTROL POWER GROUP 2 E328CB NOT ON/*R*/MCP I10304
|  |  |  | ALARM[437] | MCP DEVICENET POWER E353CB NOT ON/*R*/MCP I10305 ALSO CHECK E350CB
|  |  |  | ALARM[438] | MCP DEVICENET 5 POWER E360CB NOT ON/*R*/MCP I10307
|  |  |  | ALARM[439] | MCP DEVICENET 6 POWER E364CB NOT ON/*R*/MCP I10308
|  |  |  | ALARM[440] | MCP DEVICENET 7 POWER E368CB NOT ON/*R*/MCP I10309
|  |  |  | ALARM[441] | MCP DEVICENET REFRESH E372CB NOT ON/*R*/MCP I10306
|  |  |  | ALARM[466] | MCP DNET SCANNER SLOT 05 NOT AT NODE 0
|  |  |  | ALARM[467] | MCP DNET SCANNER SLOT 05 FAULTED
|  |  |  | ALARM[468] | MCP DNET SCANNER SLOT 06 NOT AT NODE 0
|  |  |  | ALARM[469] | MCP DNET SCANNER SLOT 07 NOT AT NODE 0
|  |  |  | ALARM[470] | MCP DNET SCANNER SLOT 06 FAULTED
|  |  |  | ALARM[471] | MCP DNET SCANNER SLOT 07 FAULTED
|  |  |  | ALARM[981] | MCP PLC SCAN TIME OVER 250MS/*R*/CHECK SAFETY TASK TIME AND OVERHEAD TIMESLICE
|  |  |  | ALARM[982] | MCP PLC BATTERY LOW
|  |  |  | ALARM[983] | MCP PLC FORCES PRESENT
|  |  |  | ALARM[987] | MCP SAFETY TASK NOT LOCKED/*R*/SAFETY PROGRAM IS NOT PROTECTED
|  |  |  | ALARM[988] | MCP SAFETY TASK MISSING SIGNATURE/*R*/GENERATE SAFETY SIGNATURE BEFORE LOCKING TASK
|  |  |  | ALARM[989] | MCP SAFETY TASK SIGNATURE MISMATCH/*R*/SAFETY PROGRAM HAS BEEN MODIFIED
|  | 2 | FDL022Cell1 | ALARM[16] | FDL022CELL1 HMI1 MODULE 1 DNET COMM FAULT/*R*/DNET SLOT 5 NODE 3 - SAFETY AND STANDARD COMM FAULT
|  |  |  | ALARM[17] | FDL022CELL1 HMI1 MODULE 1 DNET COMM FAULT/*R*/DNET SLOT 5 NODE 3 - SAFETY COMMUNICATION FAULT
|  |  |  | ALARM[18] | FDL022CELL1 HMI1 MODULE 1 DNET COMM FAULT/*R*/DNET SLOT 5 NODE 3 - STANDARD COMMUNICATION FAULT
|  |  |  | ALARM[50] | FDL022CELL1 CELL1 SYSTEM AIR OFF
|  |  |  | ALARM[51] | FDL022CELL1 FDL022G1 MODULE 1 DNET COMM FAULT/*R*/DNET SLOT 5 NODE 5 - SAFETY AND STANDARD COMM FAULT
|  |  |  | ALARM[52] | FDL022CELL1 FDL022G1 MODULE 1 DNET COMM FAULT/*R*/DNET SLOT 5 NODE 5 - SAFETY COMMUNICATION FAULT
|  |  |  | ALARM[53] | FDL022CELL1 FDL0022G1 MODULE 1 DNET COMM FAULT/*R*/DNET SLOT 5 NODE 5 - STANDARD COMMUNICATION FAULT
|  |  |  | ALARM[396] | FDL022CELL1 ENERGY STOP SELECTED
|  |  |  | ALARM[397] | FDL022CELL1 PREPARE FOR STOP SELECTED
|  |  |  | ALARM[398] | FDL022CELL1 CAP CHANGE STOP SELECTED
|  |  |  | ALARM[428] | FDL022CELL1 CELL IS NOT RESET
|  |  |  | ALARM[429] | FDL022CELL1 AN E STOP PB PRESSED IN CELL
|  |  |  | ALARM[430] | FDL022CELL1 ADJACENT CELL EMERGENCY STOP,CHECK THE PREV CELL FDL021 ESTOP
|  |  |  | ALARM[431] | FDL022CELL1 ADJACENT CELL EMERGENCY STOP,CHECK THE NEXT CELL FDL030 ESTOP
|  |  |  | ALARM[520] | FDL022CELL1 CELL ENTRANCE LIGHT CURTAIN INPUT FLT/*R*/022SBK01.I.D00 & D01 NOT CYCLING - BLOCK CURTAIN TO CLEAR
|  |  |  | ALARM[521] | FDL022CELL1 CELL ENTRANCE LIGHT CURTAIN INPUT FLT/*R*/SBK01.I.D02 & D03 NOT CYCLING - BLOCK CURTAIN TO CLEAR
|  |  |  | ALARM[522] | FDL022CELL1 CELL EXIT LIGHT CURTAIN INPUT FLT/*R*/SBK01.I.D03 & D04 NOT CYCLING - BLOCK CURTAIN TO CLEAR
|  |  |  | ALARM[523] | FDL022CELL1 CELL EXIT LIGHT CURTAIN INPUT FLT/*R*/SBK01.I.D05 & D06 NOT CYCLING - BLOCK CURTAIN TO CLEAR
|  |  |  | ALARM[530] | FDL022CELL1 CELL ENTRANCE S/D 1 INTERRUPTED
|  |  |  | ALARM[531] | FDL022CELL1 CELL ENTRANCE S/D 1 CONFIG FAULT/*R*/WRONG ICSD ROUTINE SELECTED OR SAFETY CONFIG ERROR
|  |  |  | ALARM[532] | FDL022CELL1 CELL EXIT S/D 1 INTERRUPTED
|  |  |  | ALARM[533] | FDL022CELL1 CELL EXIT S/D 2 CONFIG FAULT/*R*/WRONG ICSD ROUTINE SELECTED OR SAFETY CONFIG ERROR
|  |  |  | ALARM[534] | FDL022CELL1 ICSD SAFETY PROGRAM CONFIG ERROR/*R*/ADD XIC ICSD.OKFORCELL TO CELL.CFG.GUARDSOK
|  |  |  | ALARM[535] | FDL022CELL1 ENTRANCE GUARD RESET PB TIED DOWN/*R*/RELEASE PB OR CHECK SAFETY PROGRAM
|  |  |  | ALARM[536] | FDL022CELL1 EXIT GUARD RESET PB TIED DOWN/*R*/RELEASE PB OR CHECK SAFETY PROGRAM
|  |  |  | ALARM[740] | FDL022CELL1 GATE 1 INPUT/OUTPUT POWER ERROR/*R*/CHECK E104CB & INPUT POWER TO I/O MODULES
|  |  |  | ALARM[741] | FDL022CELL1 GATE 1 I/O MODULE 1 INPUT FLTD/*R*/AT LEAST ONE INPUT POINT FAILED - SEE HELP SCREEN
|  |  |  | ALARM[742] | FDL022CELL1 GATE 1 I/O MODULE 1 OUTPUT FLTD/*R*/AT LEAST ONE OUTPUT POINT FAILED - SEE HELP SCREEN
|  |  |  | ALARM[743] | FDL022CELL1 GATE 1 I/O MODULE 1 TEST OUTPUT FLT/*R*/ONE TEST OUTPUT SHORTED - SEE HELP SCREEN
|  |  |  | ALARM[744] | FDL022CELL1 GATE 1 ESTOP INPUTS FAULTED/*R*/I10002 & 3 NOT CYCLING PROPERLY - PRESS ESTOP TO CLEAR
|  |  |  | ALARM[745] | FDL022CELL1 GATE 1 SAFETY PROGRAM CONFIG ERROR/*R*/ADD XIC CELL.GATES.NOESTOP TO CELL.CFG.NOESTOP
|  |  |  | ALARM[746] | FDL022CELL1 GATE 1 SAFETY PROGRAM CONFIG ERROR/*R*/ADD XIC CELL.GATES.GATERESET TO CELL.CFG.GATERESET
|  |  |  | ALARM[747] | FDL022CELL1 GATE 1 ESTOP PB PRESSED
|  |  |  | ALARM[748] | FDL022CELL1 GATE 1 GATE CLOSED INPUTS FAULTED/*R*/I10000 & 1 NOT CYCLING - REMOVE & INSERT GATE KEY TO CLEAR
|  |  |  | ALARM[749] | FDL022CELL1 GATE 1 SAFETY PROGRAM CONFIG ERROR/*R*/ADD XIC CELL.GATES.TOOLMINORENABLE TO CELL.CFG.TOOLMINOREN
|  |  |  | ALARM[750] | FDL022CELL1 GATE 1 SAFETY PROGRAM CONFIG ERROR/*R*/ADD XIC CELL.GATES.TOOLMAJORENABLE TO CELL.CFG.TOOLMAJOREN
|  |  |  | ALARM[751] | FDL022CELL1 GATE 1 NOT CLOSED/*R*/I10000 & 1
|  |  |  | ALARM[752] | FDL022CELL1 GATE 1 NOT RESET
|  |  |  | ALARM[753] | FDL022CELL1 GATE 1 RESET PB TIED DOWN/*R*/RELEASE PB - I10006
|  |  |  | ALARM[754] | FDL022CELL1 GATE 1 AUTO PB TIED DOWN/*R*/RELEASE PB - I10004
|  |  |  | ALARM[755] | FDL022CELL1 GATE 1 NEXT CYCLE HOLD PB PRESSED/*R*/I10005
|  |  |  | ALARM[756] | FDL022CELL1 GATE 1 SAFETY PROGRAM CONFIG ERROR/*R*/ADD XIC CELL.GATES.NOBOTENABLE TO CELL.CFG.NOBOTENABLE
|  |  |  | ALARM[757] | FDL022CELL1 GATE 1 SAFETY PROGRAM CONFIG ERROR/*R*/ADD XIC CELL.GATES.ROBOTSERVOENABLE TO CELL.CFG.ROBOTSERV
|  |  |  | ALARM[758] | FDL022CELL1 GATE 1 SAFETY PROGRAM CONFIG ERROR/*R*/ADD XIC CELL.GATES.ONEROBOTENABLE TO CELL.CFG.ONEROBOTEN
|  |  |  | ALARM[759] | FDL022CELL1 GATE 1 SAFETY PROGRAM CONFIG ERROR/*R*/ADD XIC CELL.GATES.NOSAFETYFAULTS TO CELL.CFG.NOSAFETYFAUL
|  |  |  | ALARM[919] | FDL022CELL1 TRYOUT MODE IS SELECTED
|  |  |  | ALARM[920] | FDL022CELL1 HMI1 INPUT/OUTPUT POWER ERROR/*R*/CHECK E104CB AND POWER SUPPLY
|  |  |  | ALARM[921] | FDL022CELL1 HMI1 SAFETY I/O INPUT FAULTED/*R*/AT LEAST ONE INPUT POINT FAILED - SEE HELP SCREEN
|  |  |  | ALARM[922] | FDL022CELL1 HMI1 SAFETY I/O MODULE TEST OUT FLT/*R*/ONE TEST OUTPUT SHORTED - SEE HELP SCREEN
|  |  |  | ALARM[923] | FDL022CELL1 HMI1 ESTOP INPUTS FAULTED/*R*/I10000 & 1 NOT CYCLING PROPERLY - PRESS ESTOP TO CLEAR
|  |  |  | ALARM[924] | FDL022CELL1 HMI1 SAFETY PROGRAM CONFIG ERROR/*R*/FIND THIS ALARM IN THE PROGRAM FOR INSTRUCTIONS
|  |  |  | ALARM[925] | FDL022CELL1 MANUAL MODE IS SELECTED AT HMI1
|  |  |  | ALARM[926] | FDL022CELL1 HMI1 ESTOP PB PRESSED
|  |  |  | ALARM[927] | FDL022CELL1 HMI1 RESET PB TIED DOWN
|  |  |  | ALARM[928] | FDL022CELL1 HMI1 AUTO INIT PB TIED DOWN
|  |  |  | ALARM[929] | FDL022CELL1 HMI1 ENABLE PB TIED DOWN
|  |  |  | ALARM[930] | FDL022CELL1 HMI1 MODE SELECTOR FAULTED/*R*/BOTH INPUTS ON - CHECK FOR FORCES
|  |  |  | ALARM[931] | FDL022CELL1 HMI1 MODE SELECTOR FAULTED/*R*/NO INPUTS ON - CHECK SELECTOR SWITCH
|  |  |  | ALARM[932] | FDL022CELL1 HMI1 NOT IN AUTO/*R*/WITH AUTO SELECTED
|  |  |  | ALARM[933] | FDL022CELL1 HMI1 NEXT CYCLE HOLD PB PRESSED
|  |  |  | ALARM[934] | FDL022CELL1 HMI1 MANUAL MODE SELECTED/*R*/TURN SWITCH TO AUTO - ANOTHER HMI ALREADY IN MANUAL
|  |  |  | ALARM[936] | FDL022CELL1 RUNOUT MODE IS SELECTED
|  |  |  | ALARM[939] | FDL022CELL1 HMI1 DO - UNDO BUTTONS TIED DOWN/*R*/RELEASE DO AND UNDO BUTTONS
|  |  |  | ALARM[980] | FDL022CELL1 CELL NO E-STOPS SAFETY CONFIG ERROR/*R*/CHECK CELL SAFETY CONFIG ROUTINE - AN E-STOP IS MISSING
|  |  |  | ALARM[981] | FDL022CELL1 CELL GATES RESET SAFETY CONFIG ERROR/*R*/CHECK CELL SAFETY CONFIG ROUTINE - A GATE IS MISSING
|  |  |  | ALARM[982] | FDL022CELL1 TOOL MINORMTN SAFETY CONFIG ERROR/*R*/CHECK CELL SAFETY CONFIG ROUTINE - SOMETHING IS MISSING
|  |  |  | ALARM[983] | FDL022CELL1 TOOL MAJORMTN SAFETY CONFIG ERROR/*R*/CHECK CELL SAFETY CONFIG ROUTINE - SOMETHING IS MISSING
|  |  |  | ALARM[984] | FDL022CELL1 NOBOT MOTION SAFETY CONFIG ERROR/*R*/CHECK CELL SAFETY CONFIG ROUTINE - SOMETHING IS MISSING
|  |  |  | ALARM[985] | FDL022CELL1 CELL HAS A SAFETY FAULT/*R*/CROSS REFERENCE CELL.NOSAFETYFAULTS IN SAFETY TASK
|  |  |  | ALARM[986] | FDL022CELL1 ROBOT SERVOS SAFETY CONFIG ERROR/*R*/CHECK CELL SAFETY CONFIG ROUTINE - SOMETHING IS MISSING
|  |  |  | ALARM[987] | FDL022CELL1 ONE RBTENABLE SAFETY CONFIG ERROR/*R*/CHECK CELL SAFETY CONFIG ROUTINE - SOMETHINIG IS MISSING
|  |  |  | ALARM[988] | FDL022CELL1 TOOL MPS OK SAFETY CONFIG ERROR/*R*/CHECK CELL SAFETY CONFIG ROUTINE - MAJOR MOTION IS MISSING
|  |  |  | ALARM[989] | FDL022CELL1 ROBOT MPS OK SAFETY CONFIG ERROR/*R*/CHECK CELL SAFETY CONFIG ROUTINE - A ROBOT IS MISSING
|  |  |  | ALARM[990] | FDL022CELL1 CELL GUARDS OK SAFETY CONFIG ERROR/*R*/CHECK CELL SAFETY CONFIG ROUTINE - A GUARD IS MISSING
|  |  |  | ALARM[991] | FDL022CELL1 SAFETY TASK NOT LOCKED/*R*/SAFETY PROGRAM IS NOT PROTECTED
|  |  |  | ALARM[992] | FDL022CELL1 SAFETY TASK MISSING SIGNATURE/*R*/GENERATE SAFETY SIGNATURE BEFORE LOCKING TASK
|  |  |  | ALARM[993] | FDL022CELL1 SAFETY TASK SIGNATURE MISMATCH/*R*/SAFETY PROGRAM HAS BEEN MODIFIED
|  |  |  | ALARM[994] | FDL022CELL1 CELL RESET CONFIG ERROR/*R*/CHECK CELL SAFETY CONFIG ROUTINE - SOMETHING IS MISSING
|  |  |  | ALARM[995] | FDL022CELL1 CELL NO SAFETY FAULTS CONFIG ERROR/*R*/CHECK CELL SAFETY CONFIG ROUTINE - SOMETHING IS MISSING
|  | 3 | FDL022 | ALARM[1] | FDL022 I/O BLOCK BK01 INPUT GROUP SHORT/*R*/CHECK TOOLING CORDS FOR SHORTS
|  |  |  | ALARM[2] | FDL022 I/O BLOCK BK01 DNET COMM FAULT/*R*/DNET SLOT 05 NODE 34
|  |  |  | ALARM[3] | FDL022 I/O BLOCK BK01 INPUT GROUP SHORT/*R*/CHECK TOOLING CORDS FOR SHORTS
|  |  |  | ALARM[4] | FDL022 I/O BLOCK BK01 DNET COMM FAULT/*R*/DNET SLOT 05 NODE 35
|  |  |  | ALARM[5] | FDL022 VALVE MANIFOLD PM1 AUX PWR NOT ON/*R*/CHECK AUX PWR CONNECTION
|  |  |  | ALARM[6] | FDL022 VALVE MANIFOLD PM1 AUX PWR NOT OFF/*R*/CHECK AUX PWR CONNECTION
|  |  |  | ALARM[7] | FDL022 VALVE MANIFOLD PM1 DNET COMM FAULT/*R*/DNET SLOT 05 NODE 41 FAULTED
|  |  |  | ALARM[11] | FDL022 I/O BLOCK BK03 INPUT GROUP SHORT/*R*/CHECK TOOLING CORDS FOR SHORTS
|  |  |  | ALARM[12] | FDL022 I/O BLOCK BK03 DNET COMM FAULT/*R*/DNET SLOT 05 NODE 30
|  |  |  | ALARM[13] | FDL022 I/O BLOCK BK04 INPUT GROUP SHORT/*R*/CHECK TOOLING CORDS FOR SHORTS
|  |  |  | ALARM[14] | FDL022 I/O BLOCK BK04 DNET COMM FAULT/*R*/DNET SLOT 05 NODE 36
|  |  |  | ALARM[30] | FDL022 STYLE DATA NOT VALID/*R*/CHECK STYLE SCREEN
|  |  |  | ALARM[50] | FDL022 AIR PRESSURE IS NOT ON/*R*/CHECK STATION SHUTOFF
|  |  |  | ALARM[52] | FDL022 HAS A COMMUNICATION FAULT
|  |  |  | ALARM[55] | FDL022 IP67 SAFETY BLOCK SBK01 DNET COMM FAULT/*R*/DNET SLOT 5 NODE 25 - SAFETY AND STANDARD COMM FAULT
|  |  |  | ALARM[56] | FDL022 IP67 SAFETY BLOCK SBK01 DNET COMM FAULT/*R*/DNET SLOT 5 NODE 25 - SAFETY COMMUNICATION FAULT
|  |  |  | ALARM[57] | FDL022 IP67 SAFETY BLOCK SBK01 DNET COMM FAULT/*R*/DNET SLOT 5 NODE 25 - STANDARD COMMUNICATION FAULT
|  |  |  | ALARM[72] | FDL022 STATION CAR LOST STYLE/*R*/SET CAR STYLE
|  |  |  | ALARM[100] | FDL022 PART IS NOT PROCESS COMPLETE/*R*/SET PROCESS COMPLETE TO SHIP
|  |  |  | ALARM[101] | FDL022 STATION NOT IN VALID POSITION/*R*/RETURN TO LOAD POSITION
|  |  |  | ALARM[102] | FDL022 STATION NOT IN VALID POSITION/*R*/MOVE TO UNLOAD POSITION
|  |  |  | ALARM[103] | FDL022 STATION IN AUTO AND OVER CYCLE/*R*/CHECK STATION
|  |  |  | ALARM[104] | FDL022 STATION NOT RESETTING PROCESS COMP/*R*/CHECK PART LOAD AND PROCESS ACTIONS
|  |  |  | ALARM[198] | FDL022 PARTS1 PRESENT PPX04 NOT OFF/*R*/BK01.I.D05
|  |  |  | ALARM[199] | FDL022 PARTS1 PRESENT PPX04 NOT ON/*R*/BK01.I.D05
|  |  |  | ALARM[200] | FDL022 PARTS1 PRESENT PPX01 NOT OFF/*R*/BK01.I.D04
|  |  |  | ALARM[201] | FDL022 PARTS1 PRESENT PPX01 NOT ON/*R*/BK01.I.D04
|  |  |  | ALARM[210] | FDL022 PARTS2 PRESENT PPX02 NOT OFF/*R*/BK01.I.D04
|  |  |  | ALARM[211] | FDL022 PARTS2 PRESENT PPX02 NOT ON/*R*/BK01.I.D04
|  |  |  | ALARM[212] | FDL022 PARTS2 PRESENT PPX03 NOT OFF/*R*/BK03.I.D13
|  |  |  | ALARM[213] | FDL022 PARTS2 PRESENT PPX03 NOT ON/*R*/BK03.I.D13
|  |  |  | ALARM[218] | FDL022 PIN4 RETURNED U203C41.PX1 NOT OFF/*R*/BK03.I.D12 PM1V1S14
|  |  |  | ALARM[219] | FDL022 PIN4 ADVANCED U203C41.PX2 NOT ON/*R*/BK03.I.D13 PM1V1S14
|  |  |  | ALARM[220] | FDL022 PIN4 RETURNED U206C42.PX1 NOT OFF/*R*/BK02.I.D10 PM1V1S14
|  |  |  | ALARM[221] | FDL022 PIN4 ADVANCED U206C42.PX2 NOT ON/*R*/BK02.I.D11 PM1V1S14
|  |  |  | ALARM[222] | FDL022 PIN4 RETURNED U211C43.PX1 NOT OFF/*R*/BK03.I.D02 PM1V1S14
|  |  |  | ALARM[223] | FDL022 PIN4 ADVANCED U211C43.PX2 NOT ON/*R*/BK03.I.D03 PM1V1S14
|  |  |  | ALARM[228] | FDL022 PIN1 RETURNED U201C11.PX1 NOT OFF/*R*/BK01.I.D12 PM1V1S14
|  |  |  | ALARM[229] | FDL022 PIN1 ADVANCED U201C11.PX2 NOT ON/*R*/BK01.I.D13 PM1V1S14
|  |  |  | ALARM[230] | FDL022 PIN1 RETURNED U202C12.PX1 NOT OFF/*R*/BK03.I.D10 PM1V1S14
|  |  |  | ALARM[231] | FDL022 PIN1 ADVANCED U202C12.PX2 NOT ON/*R*/BK03.I.D11 PM1V1S14
|  |  |  | ALARM[232] | FDL022 PIN1 RETURNED U207C13.PX1 NOT OFF/*R*/BK03.I.D02 PM1V1S14
|  |  |  | ALARM[233] | FDL022 PIN1 ADVANCED U207C13.PX2 NOT ON/*R*/BK03.I.D03 PM1V1S14
|  |  |  | ALARM[234] | FDL022 PIN1 RETURNED U218C14.PX1 NOT OFF/*R*/BK01.I.D00 PM1V1S14
|  |  |  | ALARM[235] | FDL022 PIN1 ADVANCED U218C14.PX2 NOT ON/*R*/BK01.I.D01 PM1V1S14
|  |  |  | ALARM[244] | FDL022 CLAMP2 OPENED U207C21.PX1 NOT OFF/*R*/BK03.I.D04 PM1V2S14
|  |  |  | ALARM[245] | FDL022 CLAMP2 CLOSED U207C21.PX2 NOT ON/*R*/BK03.I.D05 PM1V2S14
|  |  |  | ALARM[246] | FDL022 CLAMP2 OPENED U209C22.PX1 NOT OFF/*R*/BK01.I.D06 PM1V2S14
|  |  |  | ALARM[247] | FDL022 CLAMP2 CLOSED U209C22.PX2 NOT ON/*R*/BK01.I.D07 PM1V2S14
|  |  |  | ALARM[248] | FDL022 CLAMP2 OPENED U213C23.PX1 NOT OFF/*R*/BK02.I.D12 PM1V2S14
|  |  |  | ALARM[249] | FDL022 CLAMP2 CLOSED U213C23.PX2 NOT ON/*R*/BK02.I.D13 PM1V2S14
|  |  |  | ALARM[250] | FDL022 CLAMP2 OPENED U214C24.PX1 NOT OFF/*R*/BK02.I.D04 PM1V2S14
|  |  |  | ALARM[251] | FDL022 CLAMP2 CLOSED U214C24.PX2 NOT ON/*R*/BK02.I.D05 PM1V2S14
|  |  |  | ALARM[254] | FDL022 CLAMP3 OPENED U205C31.PX1 NOT OFF/*R*/BK02.I.D02 PM1V3S14
|  |  |  | ALARM[255] | FDL022 CLAMP3 CLOSED U205C31.PX2 NOT ON/*R*/BK02.I.D03 PM1V3S14
|  |  |  | ALARM[266] | FDL022 CLAMP3 OPENED U208C32.PX1 NOT OFF/*R*/BK01.I.D02 PM1V3S14
|  |  |  | ALARM[267] | FDL022 CLAMP3 CLOSED U208C32.PX2 NOT ON/*R*/BK01.I.D03 PM1V3S14
|  |  |  | ALARM[268] | FDL022 CLAMP7 OPENED U219LC71.PX1 NOT OFF/*R*/BK02.I.D02 PM1V3S14
|  |  |  | ALARM[269] | FDL022 CLAMP7 CLOSED U219LC71.PX2 NOT ON/*R*/BK02.I.D03 PM1V3S14
|  |  |  | ALARM[270] | FDL022 CLAMP7 CLOSED U219LC71.PX2 NOT OFF/*R*/BK01.I.D13 PM1V1S12
|  |  |  | ALARM[271] | FDL022 CLAMP7 OPENED U219LC71.PX1 NOT ON/*R*/BK01.I.D12 PM1V1S12
|  |  |  | ALARM[274] | FDL022 CLAMP1 OPENED U204C51.PX1 NOT OFF/*R*/BK02.I.D00 PM1V1S12
|  |  |  | ALARM[275] | FDL022 CLAMP1 CLOSED U204C51.PX2 NOT ON/*R*/BK02.I.D01 PM1V1S14
|  |  |  | ALARM[276] | FDL022 CLAMP1 OPENED U210C52.PX1 NOT OFF/*R*/BK01.I.D10 PM1V1S14
|  |  |  | ALARM[277] | FDL022 CLAMP1 CLOSED U210C52.PX2 NOT ON/*R*/BK01.I.D11 PM1V1S14
|  |  |  | ALARM[278] | FDL022 CLAMP1 OPENED U212C53.PX1 NOT OFF/*R*/BK01.I.D08 PM1V1S14
|  |  |  | ALARM[279] | FDL022 CLAMP1 CLOSED U212C53.PX2 NOT ON/*R*/BK01.I.D09 PM1V1S14
|  |  |  | ALARM[280] | FDL022 CLAMP1 OPENED U216C54.PX1 NOT OFF/*R*/BK01.I.D00 PM1V1S14
|  |  |  | ALARM[281] | FDL022 CLAMP1 CLOSED U216C54.PX2 NOT ON/*R*/BK01.I.D01 PM1V1S14
|  |  |  | ALARM[282] | FDL022 CLAMP5 OPENED U217C55.PX1 NOT OFF/*R*/BK03.I.D04 PM1V2S14
|  |  |  | ALARM[283] | FDL022 CLAMP5 CLOSED U217C55.PX2 NOT ON/*R*/BK03.I.D05 PM1V2S14
|  |  |  | ALARM[284] | FDL022 CLAMP6 OPENED U211C61.PX1 NOT OFF/*R*/BK01.I.D12 PM1V1S12
|  |  |  | ALARM[285] | FDL022 CLAMP6 CLOSED U201C61.PX2 NOT ON/*R*/BK01.I.D13 PM1V1S14
|  |  |  | ALARM[290] | FDL022 PIN1 RETURNED U219C33.PX1 NOT OFF/*R*/BK01.I.D00 PM1V1S14
|  |  |  | ALARM[291] | FDL022 PIN1 ADVANCED U219C33.PX2 NOT ON/*R*/BK01.I.D01 PM1V1S14
|  |  |  | ALARM[292] | FDL022 PIN1 ADVANCED U219LC33.PX2 NOT OFF/*R*/BK01.I.D01 PM1V1S12
|  |  |  | ALARM[293] | FDL022 PIN1 RETURNED U219LC33.PX1 NOT ON/*R*/BK01.I.D00 PM1V1S12
|  |  |  | ALARM[300] | FDL022 CLAMP6 CLOSED U211C61.PX2 NOT OFF/*R*/BK01.I.D13 PM1V1S12
|  |  |  | ALARM[301] | FDL022 CLAMP6 OPENED U211C61.PX1 NOT ON/*R*/BK01.I.D12 PM1V1S12
|  |  |  | ALARM[302] | FDL022 CLAMP1 CLOSED U204C51.PX2 NOT OFF/*R*/BK02.I.D01 PM1V1S12
|  |  |  | ALARM[303] | FDL022 CLAMP1 OPENED U204C51.PX1 NOT ON/*R*/BK02.I.D00 PM1V1S12
|  |  |  | ALARM[304] | FDL022 CLAMP5 CLOSED U217C55.PX2 NOT OFF/*R*/BK03.I.D05 PM1V2S12
|  |  |  | ALARM[305] | FDL022 CLAMP5 OPENED U217C55.PX1 NOT ON/*R*/BK03.I.D04 PM1V2S12
|  |  |  | ALARM[310] | FDL022 CLAMP1 CLOSED U210C52.PX2 NOT OFF/*R*/BK01.I.D11 PM1V1S12
|  |  |  | ALARM[311] | FDL022 CLAMP1 OPENED U210C52.PX1 NOT ON/*R*/BK01.I.D10 PM1V1S12
|  |  |  | ALARM[312] | FDL022 CLAMP1 CLOSED U212C53.PX2 NOT OFF/*R*/BK01.I.D09 PM1V1S12
|  |  |  | ALARM[313] | FDL022 CLAMP1 OPENED U212C53.PX1 NOT ON/*R*/BK01.I.D08 PM1V1S12
|  |  |  | ALARM[314] | FDL022 CLAMP1 CLOSED U216C54.PX2 NOT OFF/*R*/BK01.I.D01 PM1V1S12
|  |  |  | ALARM[315] | FDL022 CLAMP1 OPENED U216C54.PX1 NOT ON/*R*/BK01.I.D00 PM1V1S12
|  |  |  | ALARM[324] | FDL022 CLAMP1 CLOSED U207C21.PX2 NOT OFF/*R*/BK03.I.D05 PM1V2S12
|  |  |  | ALARM[325] | FDL022 CLAMP1 OPENED U207C21.PX1 NOT ON/*R*/BK03.I.D04 PM1V2S12
|  |  |  | ALARM[326] | FDL022 CLAMP1 CLOSED U209C22.PX2 NOT OFF/*R*/BK01.I.D07 PM1V2S12
|  |  |  | ALARM[327] | FDL022 CLAMP1 OPENED U209C22.PX1 NOT ON/*R*/BK01.I.D06 PM1V2S12
|  |  |  | ALARM[328] | FDL022 CLAMP1 CLOSED U213C23.PX2 NOT OFF/*R*/BK02.I.D13 PM1V2S12
|  |  |  | ALARM[329] | FDL022 CLAMP1 OPENED U213C23.PX1 NOT ON/*R*/BK02.I.D12 PM1V2S12
|  |  |  | ALARM[330] | FDL022 CLAMP1 CLOSED U214C24.PX2 NOT OFF/*R*/BK02.I.D05 PM1V2S12
|  |  |  | ALARM[331] | FDL022 CLAMP1 OPENED U214C24.PX1 NOT ON/*R*/BK02.I.D04 PM1V2S12
|  |  |  | ALARM[334] | FDL022 CLAMP2 CLOSED U205C31.PX2 NOT OFF/*R*/BK02.I.D03 PM1V3S12
|  |  |  | ALARM[335] | FDL022 CLAMP2 OPENED U205C31.PX1 NOT ON/*R*/BK02.I.D02 PM1V3S12
|  |  |  | ALARM[336] | FDL022 CLAMP2 CLOSED U208C32.PX2 NOT OFF/*R*/BK01.I.D03 PM1V3S12
|  |  |  | ALARM[337] | FDL022 CLAMP2 OPENED U208C32.PX1 NOT ON/*R*/BK01.I.D02 PM1V3S12
|  |  |  | ALARM[400] | FDL022 PIN4 ADVANCED U203LC41.PX2 NOT OFF/*R*/BK03.I.D13 PM1V1S12
|  |  |  | ALARM[401] | FDL022 PIN4 RETURNED U203LC41.PX1 NOT ON/*R*/BK03.I.D12 PM1V1S12
|  |  |  | ALARM[402] | FDL022 PIN4 ADVANCED U206C42.PX2 NOT OFF/*R*/BK02.I.D11 PM1V1S12
|  |  |  | ALARM[403] | FDL022 PIN4 RETURNED U206C42.PX1 NOT ON/*R*/BK02.I.D10 PM1V1S12
|  |  |  | ALARM[404] | FDL022 PIN4 ADVANCED U211LC43.PX2 NOT OFF/*R*/BK03.I.D3 PM1V1S12
|  |  |  | ALARM[405] | FDL022 PIN4 RETURNED U211LC43.PX1 NOT ON/*R*/BK03.I.D02 PM1V1S12
|  |  |  | ALARM[444] | FDL022 PIN1 ADVANCED U201LC11.PX2 NOT OFF/*R*/BK01.I.D13 PM1V1S12
|  |  |  | ALARM[445] | FDL022 PIN1 RETURNED U201LC11.PX1 NOT ON/*R*/BK01.I.D12 PM1V1S12
|  |  |  | ALARM[446] | FDL022 PIN1 ADVANCED U202C12.PX2 NOT OFF/*R*/BK03.I.D11 PM1V1S12
|  |  |  | ALARM[447] | FDL022 PIN1 RETURNED U202C12.PX1 NOT ON/*R*/BK03.I.D10 PM1V1S12
|  |  |  | ALARM[448] | FDL022 PIN1 ADVANCED U207LC13.PX2 NOT OFF/*R*/BK03.I.D03 PM1V1S12
|  |  |  | ALARM[449] | FDL022 PIN1 RETURNED U207LC13.PX1 NOT ON/*R*/BK03.I.D02 PM1V1S12
|  |  |  | ALARM[450] | FDL022 PIN1 ADVANCED U218LC14.PX2 NOT OFF/*R*/BK01.I.D01 PM1V1S12
|  |  |  | ALARM[451] | FDL022 PIN1 RETURNED UU218LC14.PX1 NOT ON/*R*/BK01.I.D00 PM1V1S12
|  |  |  | ALARM[471] | FDL022 OPER FIRST SAFETY DEVICE BLOCKED/*R*/DURING CYCLE - PRESS RUN BUTTON TO RESTART
|  |  |  | ALARM[472] | FDL022 OPER SECOND SAFETY DEVICE BLOCKED/*R*/DURING CYCLE - PRESS RUN BUTTON TO RESTART
|  |  |  | ALARM[473] | FDL022 OPER THIRD SAFETY DEVICE BLOCKED/*R*/DURING CYCLE - PRESS RUN BUTTON TO RESTART
|  |  |  | ALARM[474] | FDL022 ROBOT DLD1 NOT OK FOR OPER ENTRY/*R*/OPER SAFETY DEVICE BLOCKED WHEN ROBOT WAS NOT CLEAR
|  |  |  | ALARM[475] | FDL022 ROBOT DLD2 NOT OK FOR OPER ENTRY/*R*/OPER SAFETY DEVICE BLOCKED WHEN ROBOT WAS NOT CLEAR
|  |  |  | ALARM[476] | FDL022 ROBOT DLD3 NOT OK FOR OPER ENTRY/*R*/OPER SAFETY DEVICE BLOCKED WHEN ROBOT WAS NOT CLEAR
|  |  |  | ALARM[477] | FDL022 STATION DLD CHECKS NOT WORKING/*R*/DLD OFF CHECK NOT DONE LAST CYCLE - CHECK CONFIG
|  |  |  | ALARM[478] | FDL022 STATION DLD1 IS NOT OFF/*R*/CHECK ROBOT BASE LIMITS OR LIGHT CURTAIN
|  |  |  | ALARM[479] | FDL022 STATION DLD2 IS NOT OFF/*R*/CHECK ROBOT BASE LIMITS OR LIGHT CURTAIN
|  |  |  | ALARM[480] | FDL022 STATION DLD3 IS NOT OFF/*R*/CHECK ROBOT BASE LIMITS OR LIGHT CURTAIN
|  |  |  | ALARM[481] | FDL022 STATION ROBOT DLD1 IS NOT ON/*R*/CHECK ROBOT BASE LIMITS OR LIGHT CURTAIN
|  |  |  | ALARM[482] | FDL022 STATION ROBOT DLD2 IS NOT ON/*R*/CHECK ROBOT BASE LIMITS OR LIGHT CURTAIN
|  |  |  | ALARM[483] | FDL022 STATION ROBOT DLD3 IS NOT ON/*R*/CHECK ROBOT BASE LIMITS OR LIGHT CURTAIN
|  |  |  | ALARM[484] | FDL022 STATION SAFETY OPERATOR CONFIG FAULT/*R*/CHECK STATION SAFETY CONFIG IN S_B010_SAFETYCONFIGINPUTS
|  |  |  | ALARM[640] | FDL022 SAFETY BLOCK SBK01 I/O POWER ERROR/*R*/CHECK POWER SUPPLY & INPUT POWER TO I/O MODULE
|  |  |  | ALARM[641] | FDL022 SAFETY BLOCK SBK01 I/O INPUT FAULTED/*R*/AT LEAST ONE INPUT POINT FAILED - SEE HELP SCREEN
|  |  |  | ALARM[642] | FDL022 SAFETY BLOCK SBK01 I/O OUTPUT FAULTED/*R*/AT LEAST ONE OUTPUT POINT FAILED - SEE HELP SCREEN
|  |  |  | ALARM[643] | FDL022 SAFETY BLOCK SBK01 I/O TEST OUTPUT FLT/*R*/ONE TEST OUTPUT SHORTED - SEE HELP SCREEN
|  |  |  | ALARM[644] | FDL022 SAFETY BLOCK SBK01 CONFIGURATION FAULT/*R*/CHECK MOTION OUTPUT CONFIGURATION
|  |  |  | ALARM[645] | FDL022 SAFETY BLOCK SBK01 SAFETY CONFIG ERROR/*R*/ADD XIC SBK01.NOSAFETYFAULTS TO CELL.CFG.NOSAFETYFAULTS
|  |  |  | ALARM[792] | FDL022 FDL021-FDL022 SPANNER COMM FAULT/*R*/DNET SLOT 5 NODE 47
|  |  |  | ALARM[801] | FDL022 PARTSPRESENT PPX01 HAS BEEN BYPASSED
|  |  |  | ALARM[802] | FDL022 PARTSPRESENT PPX02 HAS BEEN BYPASSED
|  |  |  | ALARM[803] | FDL022 PARTSPRESENT PPX03 HAS BEEN BYPASSED
|  |  |  | ALARM[804] | FDL022 PARTSPRESENT PPX04 HAS BEEN BYPASSED
|  |  |  | ALARM[805] | FDL022 PARTSPRESENT PPX05 HAS BEEN BYPASSED
|  |  |  | ALARM[806] | FDL022 PARTSPRESENT PPX06 HAS BEEN BYPASSED
|  |  |  | ALARM[807] | FDL022 PARTSPRESENT PPX07 HAS BEEN BYPASSED
|  |  |  | ALARM[808] | FDL022 PARTSPRESENT PPX08 HAS BEEN BYPASSED
|  |  |  | ALARM[809] | FDL022 PARTSPRESENT PPX09 HAS BEEN BYPASSED
|  |  |  | ALARM[810] | FDL022 PARTSPRESENT PPX10 HAS BEEN BYPASSED
|  |  |  | ALARM[811] | FDL022 PARTSPRESENT PPX11 HAS BEEN BYPASSED
|  |  |  | ALARM[812] | FDL022 PARTSPRESENT PPX12 HAS BEEN BYPASSED
|  |  |  | ALARM[900] | FDL022 SL ERROR: SL ROUTINE VERSIONS/*R*/NUMBERS DO NOT MATCH
|  |  |  | ALARM[901] | FDL022 SL ERROR: SL.CALLDOUNDO NOT ON/*R*/WHEN ZZ103_DOUNDO CALLED
|  |  |  | ALARM[902] | FDL022 SL ERROR: SL.INGROUP ON/*R*/WHEN ZZ111_STARTGROUP CALLED
|  |  |  | ALARM[903] | FDL022 SL ERROR: ZZ112_ENDGROUP TEXT ID/*R*/DOESN'T MATCH PREV ZZ111_STARTGROUP TEXT ID
|  |  |  | ALARM[904] | FDL022 SL ERROR: SL.INGROUP NOT ON/*R*/WHEN ZZ112_ENDGROUP CALLED
|  |  |  | ALARM[905] | FDL022 SL ERROR: SL.CALLDOUNDO BIT ON/*R*/WHEN ZZ103_DOUNDO CALLED
|  |  |  | ALARM[906] | FDL022 SL ERROR: SL.CALLDOUNDO NOT ON/*R*/WHEN ZZ104_TEXTLINE CALLED
|  |  |  | ALARM[908] | FDL022 HMI SCROLLIST HAS BYPASSES PRESENT
|  |  |  | ALARM[909] | FDL022 SCROLL LIST PROGRAMMING ERROR/*R*/CHECK S000_SEQUENCE JSRS FOR NUMBER OF INPUT PARAMETERS
|  |  |  | ALARM[995] | FDL022 STATION HAS A SEQUENCE STEP BYPASSED
|  |  |  | ALARM[996] | FDL022 STATION HAS A PROX SWITCH BYPASSED
|  |  |  | ALARM[997] | FDL022 STATION STARVED
|  |  |  | ALARM[998] | FDL022 STATION BLOCKED
|  | 4 | FDL023 | ALARM[1] | FDL023 I/O BLOCK BK01 INPUT GROUP SHORT/*R*/CHECK TOOLING CORDS FOR SHORTS
|  |  |  | ALARM[2] | FDL023 I/O BLOCK BK01 DNET COMM FAULT/*R*/DNET SLOT 05 NODE 32
|  |  |  | ALARM[3] | FDL023 I/O BLOCK BK02 INPUT GROUP SHORT/*R*/CHECK TOOLING CORDS FOR SHORTS
|  |  |  | ALARM[4] | FDL023 I/O BLOCK BK02 DNET COMM FAULT/*R*/DNET SLOT 05 NODE 33
|  |  |  | ALARM[9] | FDL023 VALVE MANIFOLD PM1 AUX PWR NOT ON/*R*/CHECK AUX PWR CONNECTION
|  |  |  | ALARM[10] | FDL023 VALVE MANIFOLD PM1 AUX PWR NOT OFF/*R*/CHECK AUX PWR CONNECTION
|  |  |  | ALARM[11] | FDL023 VALVE MANIFOLD PM1 DNET COMM FAULT/*R*/DNET SLOT 05 NODE 42 FAULTED
|  |  |  | ALARM[21] | FDL023 RUNSTAND 1 DNET COMM FAULT/*R*/DNET SLOT 5 NODE 21 - SAFETY AND STANDARD COMM FAULT
|  |  |  | ALARM[22] | FDL023 RUNSTAND 1 DNET COMM FAULT/*R*/DNET SLOT 5 NODE 21 - SAFETY COMMUNICATION FAULT
|  |  |  | ALARM[23] | FDL023 RUNSTAND 1 DNET COMM FAULT/*R*/DNET SLOT 5 NODE 21 - STANDARD COMMUNICATION FAULT
|  |  |  | ALARM[24] | FDL023 APC PANEL 1 DNET COMM FAULT/*R*/DNET SLOT 5 NODE 51 - STANDARD COMMUNICATION FAULT
|  |  |  | ALARM[30] | FDL023 STYLE DATA NOT VALID/*R*/CHECK STYLE SCREEN
|  |  |  | ALARM[35] | FDL023 APC PANEL 1 DNET COMM FAULT/*R*/DNET SLOT 5 NODE 51 - SAFETY AND STANDARD COMM FAULT
|  |  |  | ALARM[36] | FDL023 APC PANEL 1 DNET COMM FAULT/*R*/DNET SLOT 5 NODE 51 - SAFETY COMMUNICATION FAULT
|  |  |  | ALARM[50] | FDL023 AIR PRESSURE IS NOT ON/*R*/CHECK APC STATION SHUTOFF
|  |  |  | ALARM[51] | FDL023 ROBOT TIP DRESS AIR PRESSURE IS NOT ON/*R*/CHECK 022&023 STATION ROBOTS TIP DRESS SHUTOFF
|  |  |  | ALARM[52] | FDL023 HAS A COMMUNICATION FAULT
|  |  |  | ALARM[72] | FDL023 STATION CAR LOST STYLE/*R*/SET CAR STYLE
|  |  |  | ALARM[115] | FDL023 PARTS1 MAY NOT BE PRESENT/*R*/CHECK FOR PART AND SET LINE COMP ON SCROLLLIST IF PRESENT
|  |  |  | ALARM[116] | FDL023 PARTS2 MAY NOT BE PRESENT/*R*/CHECK FOR PART AND SET LINE COMP ON SCROLLLIST IF PRESENT
|  |  |  | ALARM[130] | FDL023 PARTS1 PRESENT PPE1 NOT ON/*R*/BK02.I.D00
|  |  |  | ALARM[131] | FDL023 PARTS2 PRESENT PPE2 NOT ON/*R*/BK02.I.D02
|  |  |  | ALARM[150] | FDL023 PRESENT PPX01 NOT ON/*R*/BK01.I.D11
|  |  |  | ALARM[151] | FDL023 PRESENT PPX02 NOT ON/*R*/BK01.I.D10
|  |  |  | ALARM[152] | FDL023 PRESENT PPX03 NOT ON/*R*/BK01.I.D09
|  |  |  | ALARM[153] | FDL023 PRESENT PPX04 NOT ON/*R*/BK01.I.D06
|  |  |  | ALARM[154] | FDL023 PRESENT PPX05 NOT ON/*R*/BK01.I.D07
|  |  |  | ALARM[155] | FDL023 PRESENT PPX06 NOT ON/*R*/BK01.I.D08
|  |  |  | ALARM[160] | FDL023 PRESENT PPX01 NOT OFF/*R*/BK01.I.D11
|  |  |  | ALARM[161] | FDL023 PRESENT PPX02 NOT OFF/*R*/BK01.I.D10
|  |  |  | ALARM[162] | FDL023 PRESENT PPX03 NOT OFF/*R*/BK01.I.D09
|  |  |  | ALARM[163] | FDL023 PRESENT PPX04 NOT OFF/*R*/BK01.I.D06
|  |  |  | ALARM[164] | FDL023 PRESENT PPX05 NOT OFF/*R*/BK01.I.D07
|  |  |  | ALARM[165] | FDL023 PRESENT PPX06 NOT OFF/*R*/BK01.I.D08
|  |  |  | ALARM[166] | FDL023 CHAIN BREAK PPX07 NOT ON/*R*/BK01.I.D12
|  |  |  | ALARM[167] | FDL023 CHAIN BREAK PPX08 NOT ON/*R*/BK01.I.D13
|  |  |  | ALARM[190] | FDL023 PARTS1 PRESENT PPE1 NOT OFF/*R*/BK02.I.D01
|  |  |  | ALARM[191] | FDL023 PARTS2 PRESENT PPE2 NOT OFF/*R*/BK02.I.D03
|  |  |  | ALARM[200] | FDL023 PART IS NOT PROCESS COMPLETE/*R*/SET PROCESS COMPLETE TO SHIP
|  |  |  | ALARM[201] | FDL023 STATION NOT IN VALID POSITION/*R*/RETURN TO LOAD POSITION
|  |  |  | ALARM[202] | FDL023 STATION NOT IN VALID POSITION/*R*/MOVE TO UNLOAD POSITION
|  |  |  | ALARM[203] | FDL023 STATION IN AUTO AND OVER CYCLE/*R*/CHECK STATION
|  |  |  | ALARM[204] | FDL023 STATION NOT RESETTING PROCESS COMP/*R*/CHECK PART LOAD AND PROCESS ACTIONS
|  |  |  | ALARM[216] | FDL023 SLIDE1 RETURNED APCC01.PX1 NOT OFF/*R*/BK01.I.D04 PM1V2S14
|  |  |  | ALARM[217] | FDL023 SLIDE1 ADVANCED APCC01.PX2 NOT ON/*R*/BK01.I.D05 PM1V2S14
|  |  |  | ALARM[222] | FDL023 SLIDE2 RETURNED APCC02.PX1 NOT OFF/*R*/BK01.I.D02 PM1V1S14
|  |  |  | ALARM[223] | FDL023 SLIDE2 ADVANCED APCC02.PX2 NOT ON/*R*/BK01.I.D03 PM1V1S14
|  |  |  | ALARM[252] | FDL023 SLIDE2 ADVANCED APCC02.PX2 NOT OFF/*R*/BK01.I.D03 PM1V1S12
|  |  |  | ALARM[253] | FDL023 SLIDE2 RETURNED APCC02.PX1 NOT ON/*R*/BK01.I.D02 PM1V1S12
|  |  |  | ALARM[258] | FDL023 SLIDE1 ADVANCED APCC01.PX2 NOT OFF/*R*/BK01.I.D05 PM1V2S12
|  |  |  | ALARM[259] | FDL023 SLIDE1 RETURNED APCC01.PX1 NOT ON/*R*/BK01.I.D04 PM1V2S12
|  |  |  | ALARM[434] | FDL023 OPER SD BROKEN DURING CYCLE
|  |  |  | ALARM[435] | FDL023 OPER LIGHT CURTAIN NOT CLEAR
|  |  |  | ALARM[436] | FDL023 ONE HAND RUNSTAND IS NOT AT SELECTOR AUTO MODE/*R*/SELECTOR AUTO MODE AT RUNSTAND
|  |  |  | ALARM[471] | FDL023 OPER FIRST SAFETY DEVICE BLOCKED/*R*/DURING CYCLE - PRESS RUN BUTTON TO RESTART
|  |  |  | ALARM[472] | FDL023 OPER SECOND SAFETY DEVICE BLOCKED/*R*/DURING CYCLE - PRESS RUN BUTTON TO RESTART
|  |  |  | ALARM[473] | FDL023 OPER THIRD SAFETY DEVICE BLOCKED/*R*/DURING CYCLE - PRESS RUN BUTTON TO RESTART
|  |  |  | ALARM[474] | FDL023 ROBOT DLD1 NOT OK FOR OPER ENTRY/*R*/OPER SAFETY DEVICE BLOCKED WHEN ROBOT WAS NOT CLEAR
|  |  |  | ALARM[475] | FDL023 ROBOT DLD2 NOT OK FOR OPER ENTRY/*R*/OPER SAFETY DEVICE BLOCKED WHEN ROBOT WAS NOT CLEAR
|  |  |  | ALARM[476] | FDL023 ROBOT DLD3 NOT OK FOR OPER ENTRY/*R*/OPER SAFETY DEVICE BLOCKED WHEN ROBOT WAS NOT CLEAR
|  |  |  | ALARM[477] | FDL023 STATION DLD CHECKS NOT WORKING/*R*/DLD OFF CHECK NOT DONE LAST CYCLE - CHECK CONFIG
|  |  |  | ALARM[478] | FDL023 STATION DLD1 IS NOT OFF/*R*/CHECK ROBOT BASE LIMITS OR LIGHT CURTAIN
|  |  |  | ALARM[479] | FDL023 STATION DLD2 IS NOT OFF/*R*/CHECK ROBOT BASE LIMITS OR LIGHT CURTAIN
|  |  |  | ALARM[480] | FDL023 STATION DLD3 IS NOT OFF/*R*/CHECK ROBOT BASE LIMITS OR LIGHT CURTAIN
|  |  |  | ALARM[481] | FDL023 STATION ROBOT DLD1 IS NOT ON/*R*/CHECK ROBOT BASE LIMITS OR LIGHT CURTAIN
|  |  |  | ALARM[482] | FDL023 STATION ROBOT DLD2 IS NOT ON/*R*/CHECK ROBOT BASE LIMITS OR LIGHT CURTAIN
|  |  |  | ALARM[483] | FDL023 STATION ROBOT DLD3 IS NOT ON/*R*/CHECK ROBOT BASE LIMITS OR LIGHT CURTAIN
|  |  |  | ALARM[484] | FDL023 STATION SAFETY OPERATOR CONFIG FAULT/*R*/CHECK STATION SAFETY CONFIG IN S_B010_SAFETYCONFIGINPUTS
|  |  |  | ALARM[620] | FDL023 APC PANEL 1 INPUT/OUTPUT POWER ERROR/*R*/CHECK BREAKERS, POWER SUPPLY & INPUT POWER TO I/O MODULES
|  |  |  | ALARM[621] | FDL023 APC PANEL 1 I/O MODULE INPUT FLTD/*R*/AT LEAST ONE INPUT POINT FAILED - SEE HELP SCREEN
|  |  |  | ALARM[622] | FDL023 APC PANEL 1 I/O MODULE OUTPUT FLTED/*R*/AT LEAST ONE OUTPUT POINT FAILED - SEE HELP SCREEN
|  |  |  | ALARM[623] | FDL023 APC PANEL 1 I/O TEST OUTPUT FAULT/*R*/ONE TEST OUTPUT SHORTED - SEE HELP SCREEN
|  |  |  | ALARM[624] | FDL023 APC PANEL 1 380V DISC E104DISC OFF/*R*/SKID CONTACTOR PANEL I10007
|  |  |  | ALARM[625] | FDL023 APC PANEL 1 CBL MON E158SRCM NOT ON/*R*/CHECK FOR UNPLUGGED SKID CABLES I10005
|  |  |  | ALARM[626] | FDL023 APC PANEL 1 OK TO RUN F158C NOT OFF/*R*/CONTACTOR PANEL I10000
|  |  |  | ALARM[627] | FDL023 APC PANEL 1 OK TO RUN F158C NOT ON/*R*/CONTACTOR PANEL I10000
|  |  |  | ALARM[628] | FDL023 APC PANEL 1 OK TO RUN F162C NOT OFF/*R*/CONTACTOR PANEL I10001
|  |  |  | ALARM[629] | FDL023 APC PANEL 1 OK TO RUN F162C NOT ON/*R*/CONTACTOR PANEL I10001
|  |  |  | ALARM[630] | FDL023 APC MAINTAIN SWITCH OFF/*R*/APC CONTROL PANEL I10003
|  |  |  | ALARM[704] | FDL023 TURNTABLE 380V DISC E104DISC OFF/*R*/TT CONTROL PANEL I20400
|  |  |  | ALARM[705] | FDL023 TURNTABLE MAINTAIN SWITCH OFF/*R*/TT CONTROL PANEL I20400
|  |  |  | ALARM[748] | FDL023 APC GATE CLOSED INPUTS FAULTED/*R*/I10004 & 5 NOT CYCLING - REMOVE & INSERT GATE KEY TO CLEAR
|  |  |  | ALARM[751] | FDL023 GATE 1 NOT CLOSED/*R*/I10004 & 5
|  |  |  | ALARM[752] | FDL023 APC GATE NOT RESET
|  |  |  | ALARM[753] | FDL023 APC GATE RESET PB TIED DOWN/*R*/RELEASE PB - I10006
|  |  |  | ALARM[900] | FDL023 SL ERROR: SL ROUTINE VERSIONS/*R*/NUMBERS DO NOT MATCH
|  |  |  | ALARM[901] | FDL023 SL ERROR: SL.CALLDOUNDO NOT ON/*R*/WHEN ZZ103_DOUNDO CALLED
|  |  |  | ALARM[902] | FDL023 SL ERROR: SL.INGROUP ON/*R*/WHEN ZZ111_STARTGROUP CALLED
|  |  |  | ALARM[903] | FDL023 SL ERROR: ZZ112_ENDGROUP TEXT ID/*R*/DOESN'T MATCH PREV ZZ111_STARTGROUP TEXT ID
|  |  |  | ALARM[904] | FDL023 SL ERROR: SL.INGROUP NOT ON/*R*/WHEN ZZ112_ENDGROUP CALLED
|  |  |  | ALARM[905] | FDL023 SL ERROR: SL.CALLDOUNDO BIT ON/*R*/WHEN ZZ103_DOUNDO CALLED
|  |  |  | ALARM[906] | FDL023 SL ERROR: SL.CALLDOUNDO NOT ON/*R*/WHEN ZZ104_TEXTLINE CALLED
|  |  |  | ALARM[908] | FDL023 HMI SCROLLIST HAS BYPASSES PRESENT
|  |  |  | ALARM[909] | FDL023 SCROLL LIST PROGRAMMING ERROR/*R*/CHECK S000_SEQUENCE JSRS FOR NUMBER OF INPUT PARAMETERS
|  |  |  | ALARM[920] | FDL023 RUNSTAND 1 INPUT/OUTPUT POWER ERR/*R*/CHECK E104CB & INPUT POWER TO I/O MODULES
|  |  |  | ALARM[921] | FDL023 RUNSTAND 1 I/O MODULE INPUT FLTED/*R*/AT LEAST ONE INPUT POINT FAILED - SEE HELP SCREEN
|  |  |  | ALARM[922] | FDL023 RUNSTAND 1 I/O MODULE OUTPUT FLTED/*R*/AT LEAST ONE OUTPUT POINT FAILED - SEE HELP SCREEN
|  |  |  | ALARM[923] | FDL023 RUNSTAND 1 ESTOP INPUTS FAULTED/*R*/I10000 & 1 NOT CYCLING PROPERLY - PRESS ESTOP TO CLEAR
|  |  |  | ALARM[924] | FDL023 RUNSTAND 1 SAFETY PROGRAM CONFIG ERROR/*R*/ADD XIC EX.NOESTOP TO CELL.CFG.NOESTOP
|  |  |  | ALARM[925] | FDL023 RUNSTAND 1 SAFETY PROGRAM CONFIG ERROR/*R*/ADD XIC EX.NOSAFETYFAULTS TO CELL.CFG.NOSAFETYFAULTS
|  |  |  | ALARM[926] | FDL023 RUNSTAND 1 ESTOP PB PRESSED
|  |  |  | ALARM[927] | FDL023 RUNSTAND 1 RUN BUTTON TIED DOWN/*R*/RELEASE PB - I10007
|  |  |  | ALARM[928] | FDL023 RUNSTAND 1 AUTO/MAN NO INPUTS ON/*R*/ONE INPUT SHOULD BE ON - CHECK I10002
|  |  |  | ALARM[929] | FDL023 RUNSTAND 1 AUTO/MAN MULT INPTS ON/*R*/ONLY ONE INPUT SHOULD BE ON - CHECK I10002
|  |  |  | ALARM[931] | FDL023 RUNSTAND 1 AUTO/MAN SS NOT IN AUTO/*R*/USE GATE BOX TO ACTIVATE SWITCH - RUNSTAND I10002
|  |  |  | ALARM[932] | FDL023 RUNSTAND 1 AUTO/MAN SS NOT IN AUTO/*R*/RUNSTAND I10002
|  |  |  | ALARM[933] | FDL023 RUNSTAND 1 I/O TEST OUTPUT FAULT/*R*/ONE TEST OUTPUT SHORTED - SEE HELP SCREEN
|  |  |  | ALARM[993] | FDL023 OPERATOR #1 LOAD OVERCYCLE
|  |  |  | ALARM[995] | FDL023 STATION HAS A SEQUENCE STEP BYPASSED
|  |  |  | ALARM[996] | FDL023 STATION HAS A PROX SWITCH BYPASSED
|  |  |  | ALARM[997] | FDL023 STATION STARVED
|  |  |  | ALARM[998] | FDL023 STATION BLOCKED
|  | 5 | FDL022R1 | ALARM[2] | FDL022R1 SAFETY I/O DNET COMM FAULT/*R*/DNET SLOT 5 NODE 11 - SAFETY COMMUNICATION FAULT
|  |  |  | ALARM[10] | FDL022R1 ETHERNET IP COMM FAULT
|  |  |  | ALARM[201] | FDL022R1 STATION AAXX1 NOT CLEAR FOR ROBOT/*R*/RESET STATION LIGHT CURTAINS
|  |  |  | ALARM[202] | FDL022R1 DCS ZONE 1 CLEAR IS NOT OFF/*R*/CHECK ROBOT DCS ZONE CONFIGURATION
|  |  |  | ALARM[203] | FDL022R1 DCS ZONE 1 CLEAR IS NOT ON/*R*/CHECK ROBOT DCS ZONE CONFIGURATION
|  |  |  | ALARM[204] | FDL022R1 STATION AAXX1 NOT CLEAR FOR ROBOT/*R*/RESET STATION LIGHT CURTAINS
|  |  |  | ALARM[205] | FDL022R1 DCS ZONE 2 CLEAR IS NOT OFF/*R*/CHECK ROBOT DCS ZONE CONFIGURATION
|  |  |  | ALARM[206] | FDL022R1 DCS ZONE 2 CLEAR IS NOT ON/*R*/CHECK ROBOT DCS ZONE CONFIGURATION
|  |  |  | ALARM[207] | FDL022R1 STATION AAXX1 NOT CLEAR FOR ROBOT/*R*/RESET STATION LIGHT CURTAINS
|  |  |  | ALARM[208] | FDL022R1 DCS ZONE 3 CLEAR IS NOT OFF/*R*/CHECK ROBOT DCS ZONE CONFIGURATION
|  |  |  | ALARM[209] | FDL022R1 DCS ZONE 3 CLEAR IS NOT ON/*R*/CHECK ROBOT DCS ZONE CONFIGURATION
|  |  |  | ALARM[210] | FDL022R1 STATION AAXX1 NOT CLEAR FOR ROBOT/*R*/RESET STATION LIGHT CURTAINS
|  |  |  | ALARM[211] | FDL022R1 DCS ZONE 4 CLEAR IS NOT OFF/*R*/CHECK ROBOT DCS ZONE CONFIGURATION
|  |  |  | ALARM[212] | FDL022R1 DCS ZONE 4 CLEAR IS NOT ON/*R*/CHECK ROBOT DCS ZONE CONFIGURATION
|  |  |  | ALARM[701] | FDL022R1 ROBOT FAULTED
|  |  |  | ALARM[702] | FDL022R1 ROBOT FAULTED DURING BRAKE TEST/*R*/CHECK ROBOT PENDANT FOR MESSAGES
|  |  |  | ALARM[704] | FDL022R1 SYSTEM READY NOT ON
|  |  |  | ALARM[705] | FDL022R1 COMMAND ENABLE NOT ON/*R*/ROBOT SHOULD BE IN REMOTE AND NOT IN STEP
|  |  |  | ALARM[707] | FDL022R1 FASTFAULT RECOVERY ACTIVE/*R*/PRESS INIT OR FAULT RESET TO RESUME
|  |  |  | ALARM[708] | FDL022R1 PROGRAM PAUSED/*R*/PRESS FAULT RESET OR INIT TO RESUME
|  |  |  | ALARM[710] | FDL022R1 MORE THAN 1 DECISION CODE ON/*R*/CHECK LOGIC
|  |  |  | ALARM[711] | FDL022R1 ROBOT BATTERY LOW ALERT/*R*/CHANGE BATTERY WITH CONTROLLER POWER ON
|  |  |  | ALARM[714] | FDL022R1 ROBOT WAITING FOR INPUT/*R*/SEE ROBOT TEACH PENDANT
|  |  |  | ALARM[720] | FDL022R1 PROC1 (WELD) FAULT ON
|  |  |  | ALARM[721] | FDL022R1 PROC1 (WELD) CAPS NEED CHANGE
|  |  |  | ALARM[723] | FDL022R1 ROBOT TIP DRESS FAULT/*R*/CHECK ROBOT PENDANT
|  |  |  | ALARM[725] | FDL022R1 PROC1 (WELD) EQUIP NOT READY/*R*/RBT PROCESS ON INPUT & OUTPUT MISMATCH
|  |  |  | ALARM[726] | FDL022R1 PROC1 (WELD) ON INPUT NOT OFF/*R*/RBT PROCESS ON INPUT & OUTPUT MISMATCH
|  |  |  | ALARM[727] | FDL022R1 ROBOT PROCESS 1 (WELD) IS OFF/*R*/ENABLE WELD PROCESS AT HMI
|  |  |  | ALARM[728] | FDL022R1 SERVO GUN 1 EXCESS CAP WEAR DETECTED/*R*/CHANGE CAPS - CHECK TIP DRESSING AND WELDING
|  |  |  | ALARM[739] | FDL022R1 ROBOT NOT IN VALID SEGMENT/*R*/CHECK STATION PROGRAMS FOR VALID SEGMENTS
|  |  |  | ALARM[740] | FDL022R1 HAS A MATERIAL HANDLING FAULT
|  |  |  | ALARM[742] | FDL022R1 SEGMENT NOT ZERO AT HOME
|  |  |  | ALARM[744] | FDL022R1 STYLE NOT ZERO AT HOME
|  |  |  | ALARM[745] | FDL022R1 END OF SEGMENT ACK STUCK ON/*R*/RBT.CFG.ALLENDOFSEGACKON SHOULD NOT BE ON
|  |  |  | ALARM[746] | FDL022R1 WAIT FOR CONTINUE ON AT HOME
|  |  |  | ALARM[747] | FDL022R1 IN CYCLE OR PROGRAM RUNNING ON AT HOME
|  |  |  | ALARM[748] | FDL022R1 AT HOME ON AT WAIT FOR CONTINUE/*R*/AT HOME SHOULD NOT BE ON
|  |  |  | ALARM[751] | FDL022R1 INVALID STYLE/*R*/STYLE OUTSIDE THE RANGE OF 1 TO 31
|  |  |  | ALARM[752] | FDL022R1 STYLE NOT VALID FOR ISOLATE/*R*/ONLY STYLES 26 THRU 31 ARE VALID
|  |  |  | ALARM[754] | FDL022R1 TASK OK SIGNAL NOT OFF/*R*/THE TASK OK SIGNAL SHOULD BE OFF AT POUNCE
|  |  |  | ALARM[756] | FDL022R1 NOT RESPONDING TO STYLE INIT/*R*/CHECK STYLE TABLE IN ROBOT
|  |  |  | ALARM[757] | FDL022R1 NOT RESPONDING TO FAULT RESET
|  |  |  | ALARM[758] | FDL022R1 STYLE/OPT MISMATCH AT POUNCE/*R*/STYLE/OPTION INPUTS DON'T MATCH OUTPUTS
|  |  |  | ALARM[759] | FDL022R1 END OF SEGMENT ACK NOT ON/*R*/RBT.CFG.ALLENDOFSEGACKON TAG NOT ON
|  |  |  | ALARM[760] | FDL022R1 NOT RESPONDING TO CYCLE START
|  |  |  | ALARM[761] | FDL022R1 IN ISOLATE MODE
|  |  |  | ALARM[762] | FDL022R1 ROBOT BYPASSED
|  |  |  | ALARM[765] | FDL022R1 IN TEACH MODE
|  |  |  | ALARM[766] | FDL022R1 HELD. ADJ ROBOT IN TEACH
|  |  |  | ALARM[767] | FDL022R1 HELD. ADJ ROBOT FAULTED
|  |  |  | ALARM[768] | FDL022R1 IS NOT IN INTERLOCK MODE
|  |  |  | ALARM[769] | FDL022R1 HELD. CHECK HOLD PB/*R*/CHECK TOOLING CONDITIONS (SEE SCROLL LIST)
|  |  |  | ALARM[770] | FDL022R1 TRYOUT MODE INPUT NOT ON/*R*/ROBOT TRYOUT INPUT & OUTPUT MISMATCH
|  |  |  | ALARM[771] | FDL022R1 TRYOUT MODE INPUT NOT OFF/*R*/ROBOT TRYOUT INPUT & OUTPUT MISMATCH
|  |  |  | ALARM[791] | FDL022R1 ROBOT MH BYPASS ACTIVE
|  |  |  | ALARM[800] | FDL022R1 ROBOT WATER SVR FAULT/*R*/CHECK WATER SVR STATES
|  |  |  | ALARM[811] | FDL022R1 ROBOT'S TIPDRESS MAINT REQUEST NOT OFF/*R*/GO TO TIPDRESS SCREEN TO 1.CHECK THE ROBOT'S TIPDRESS MAINT REQUEST 2.RESET TIPDRESS MEMORY IN MAN MODE
|  |  |  | ALARM[900] | FDL022R1 ROBOT SAFETY CONFIG HAS CHANGED/*R*/UNLOCK SAFETY TASK AND ACKNOWLEDGE CHANGE
|  |  |  | ALARM[901] | FDL022R1 ROBOT SAFETY FAULT ACTIVE/*R*/GO TO ROBOT TEACH PENDANT FOR DETAILS
|  |  |  | ALARM[902] | FDL022R1 ROBOT ESTOP PB PRESSED
|  |  |  | ALARM[903] | FDL022R1 ROBOT CONTACTORS NOT OFF/*R*/CHECK ROBOT SAFETY CONFIGURATION
|  |  |  | ALARM[904] | FDL022R1 TEACH SELECTOR NO INPUTS ARE ON/*R*/ONE INPUT SHOULD BE ON - CHECK SELECTOR
|  |  |  | ALARM[905] | FDL022R1 TEACH SELECTOR MULTIPLE INPUTS ON/*R*/ONLY ONE INPUT SHOULD BE ON - CHECK SELECTOR
|  |  |  | ALARM[906] | FDL022R1 TEACH SELECTED-TURN SWITCH TO AUTO/*R*/ANOTHER ROBOT ALREADY IN TEACH
|  |  |  | ALARM[907] | FDL022R1 ROBOT SAFETY ACKNOWLEDGE REQUIRED/*R*/USE ROBOT FUNCTION LIST IF NO CHANGE WAS MADE
|  |  |  | ALARM[908] | FDL022R1 ROBOT SERVO ENABLE SELECTOR OFF/*R*/ENABLE ROBOT TO RUN
|  |  |  | ALARM[909] | FDL022R1 ROBOT SAFETY I/O BYPASSED FOR TEACH/*R*/CELL CANNOT RUN WITH ROBOT SAFETY I/O BYPASSED
|  |  |  | ALARM[910] | FDL022R1 SAFETY PROGRAM CONFIG ERROR/*R*/ADD XIC CELL.ROBOT.NOESTOP TO CELL.CFG.NOESTOP
|  |  |  | ALARM[911] | FDL022R1 SAFETY PROGRAM CONFIG ERROR/*R*/ADD XIC CELL.ROBOT.MPSACTIVE TO CELL.CFG.NOESTOP
|  |  |  | ALARM[912] | FDL022R1 SAFETY PROGRAM CONFIG ERROR/*R*/ADD XIC CELL.ROBOT.NOSAFETYFAULTS TO CELL.CFG.NOSAFETYFAUL
|  |  |  | ALARM[913] | FDL022R1 ROBOT SAFETY SIGNATURE CHANGED/*R*/CHECK ROBOT FOR SAFETY CHANGES
|  |  |  | ALARM[914] | FDL022R1 ROBOT SAFETY SIGNATURE HAS CHANGED/*R*/CHECK ROBOT - UPDATE SIGNATURE IN PLC
|  |  |  | ALARM[915] | FDL022R1 ROBOT EMERGENCY STOPS BYPASSED/*R*/
|  | 6 | FDL023R1 | ALARM[2] | FDL023R1 SAFETY I/O DNET COMM FAULT/*R*/DNET SLOT 5 NODE 12 - SAFETY COMMUNICATION FAULT
|  |  |  | ALARM[10] | FDL023R1 ETHERNET IP COMM FAULT
|  |  |  | ALARM[201] | FDL023R1 STATION AAXX1 NOT CLEAR FOR ROBOT/*R*/RESET STATION LIGHT CURTAINS
|  |  |  | ALARM[202] | FDL023R1 DCS ZONE 1 CLEAR IS NOT OFF/*R*/CHECK ROBOT DCS ZONE CONFIGURATION
|  |  |  | ALARM[203] | FDL023R1 DCS ZONE 1 CLEAR IS NOT ON/*R*/CHECK ROBOT DCS ZONE CONFIGURATION
|  |  |  | ALARM[204] | FDL023R1 STATION AAXX1 NOT CLEAR FOR ROBOT/*R*/RESET STATION LIGHT CURTAINS
|  |  |  | ALARM[205] | FDL023R1 DCS ZONE 2 CLEAR IS NOT OFF/*R*/CHECK ROBOT DCS ZONE CONFIGURATION
|  |  |  | ALARM[206] | FDL023R1 DCS ZONE 2 CLEAR IS NOT ON/*R*/CHECK ROBOT DCS ZONE CONFIGURATION
|  |  |  | ALARM[207] | FDL023R1 STATION AAXX1 NOT CLEAR FOR ROBOT/*R*/RESET STATION LIGHT CURTAINS
|  |  |  | ALARM[208] | FDL023R1 DCS ZONE 3 CLEAR IS NOT OFF/*R*/CHECK ROBOT DCS ZONE CONFIGURATION
|  |  |  | ALARM[209] | FDL023R1 DCS ZONE 3 CLEAR IS NOT ON/*R*/CHECK ROBOT DCS ZONE CONFIGURATION
|  |  |  | ALARM[210] | FDL023R1 STATION AAXX1 NOT CLEAR FOR ROBOT/*R*/RESET STATION LIGHT CURTAINS
|  |  |  | ALARM[211] | FDL023R1 DCS ZONE 4 CLEAR IS NOT OFF/*R*/CHECK ROBOT DCS ZONE CONFIGURATION
|  |  |  | ALARM[212] | FDL023R1 DCS ZONE 4 CLEAR IS NOT ON/*R*/CHECK ROBOT DCS ZONE CONFIGURATION
|  |  |  | ALARM[401] | FDL023R1 MATERIAL HANDING ROBOT GRIPPER MOTION OPENED U204C01.PX1 NOT OFF/*R*/CHECK THE GRIPPER BK AND PM V01MODULE
|  |  |  | ALARM[402] | FDL023R1 MATERIAL HANDING ROBOT GRIPPER MOTION CLOSED U204C01.PX2 NOT ON/*R*/CHECK THE GRIPPER BK AND PM V01MODULE
|  |  |  | ALARM[403] | FDL023R1 MATERIAL HANDING ROBOT GRIPPER MOTION CLOSED U204C01.PX2 NOT OFF/*R*/CHECK THE GRIPPER BK AND PM V01MODULE
|  |  |  | ALARM[404] | FDL023R1 MATERIAL HANDING ROBOT GRIPPER MOTION OPENED U204C01.PX1 NOT ON/*R*/CHECK THE GRIPPER BK AND PM V01MODULE
|  |  |  | ALARM[433] | FDL023R1 MATERIAL HANDING ROBOT GRIPPER MOTION OPENED U207C01.PX1 NOT OFF/*R*/CHECK THE GRIPPER BK AND PM V02MODULE
|  |  |  | ALARM[434] | FDL023R1 MATERIAL HANDING ROBOT GRIPPER MOTION CLOSED U207C01.PX2 NOT ON/*R*/CHECK THE GRIPPER BK AND PM V02MODULE
|  |  |  | ALARM[435] | FDL023R1 MATERIAL HANDING ROBOT GRIPPER MOTION CLOSED U207C01.PX2 NOT OFF/*R*/CHECK THE GRIPPER BK AND PM V02MODULE
|  |  |  | ALARM[436] | FDL023R1 MATERIAL HANDING ROBOT GRIPPER MOTION OPENED U207C01.PX1 NOT ON/*R*/CHECK THE GRIPPER BK AND PM V02MODULE
|  |  |  | ALARM[437] | FDL023R1 MATERIAL HANDING ROBOT GRIPPER MOTION OPENED U210C01.PX1 NOT OFF/*R*/CHECK THE GRIPPER BK AND PM V02MODULE
|  |  |  | ALARM[438] | FDL023R1 MATERIAL HANDING ROBOT GRIPPER MOTION CLOSED U210C01.PX2 NOT ON/*R*/CHECK THE GRIPPER BK AND PM V02MODULE
|  |  |  | ALARM[439] | FDL023R1 MATERIAL HANDING ROBOT GRIPPER MOTION CLOSED U210C01.PX2 NOT OFF/*R*/CHECK THE GRIPPER BK AND PM V02MODULE
|  |  |  | ALARM[440] | FDL023R1 MATERIAL HANDING ROBOT GRIPPER MOTION OPENED U210C01.PX1 NOT ON/*R*/CHECK THE GRIPPER BK AND PM V02MODULE
|  |  |  | ALARM[465] | FDL023R1 MATERIAL HANDING ROBOT GRIPPER MOTION OPENED U212C01.PX1 NOT OFF/*R*/CHECK THE GRIPPER BK AND PM V03MODULE
|  |  |  | ALARM[466] | FDL023R1 MATERIAL HANDING ROBOT GRIPPER MOTION CLOSED U212C01.PX2 NOT ON/*R*/CHECK THE GRIPPER BK AND PM V03MODULE
|  |  |  | ALARM[467] | FDL023R1 MATERIAL HANDING ROBOT GRIPPER MOTION CLOSED U212C01.PX2 NOT OFF/*R*/CHECK THE GRIPPER BK AND PM V03MODULE
|  |  |  | ALARM[468] | FDL023R1 MATERIAL HANDING ROBOT GRIPPER MOTION OPENED U212C01.PX1 NOT ON/*R*/CHECK THE GRIPPER BK AND PM V03MODULE
|  |  |  | ALARM[469] | FDL023R1 MATERIAL HANDING ROBOT GRIPPER MOTION OPENED U213C01.PX1 NOT OFF/*R*/CHECK THE GRIPPER BK AND PM V03MODULE
|  |  |  | ALARM[470] | FDL023R1 MATERIAL HANDING ROBOT GRIPPER MOTION CLOSED U213C01.PX2 NOT ON/*R*/CHECK THE GRIPPER BK AND PM V03MODULE
|  |  |  | ALARM[471] | FDL023R1 MATERIAL HANDING ROBOT GRIPPER MOTION CLOSED U213C01.PX2 NOT OFF/*R*/CHECK THE GRIPPER BK AND PM V03MODULE
|  |  |  | ALARM[472] | FDL023R1 MATERIAL HANDING ROBOT GRIPPER MOTION OPENED U213C01.PX1 NOT ON/*R*/CHECK THE GRIPPER BK AND PM V03MODULE
|  |  |  | ALARM[473] | FDL023R1 MATERIAL HANDING ROBOT GRIPPER MOTION OPENED U215C01.PX1 NOT OFF/*R*/CHECK THE GRIPPER BK AND PM V03MODULE
|  |  |  | ALARM[474] | FDL023R1 MATERIAL HANDING ROBOT GRIPPER MOTION CLOSED U215C01.PX2 NOT ON/*R*/CHECK THE GRIPPER BK AND PM V03MODULE
|  |  |  | ALARM[475] | FDL023R1 MATERIAL HANDING ROBOT GRIPPER MOTION CLOSED U215C01.PX2 NOT OFF/*R*/CHECK THE GRIPPER BK AND PM V03MODULE
|  |  |  | ALARM[476] | FDL023R1 MATERIAL HANDING ROBOT GRIPPER MOTION OPENED U215C01.PX1 NOT ON/*R*/CHECK THE GRIPPER BK AND PM V03MODULE
|  |  |  | ALARM[477] | FDL023R1 MATERIAL HANDING ROBOT GRIPPER MOTION OPENED U205C01.PX1 NOT OFF/*R*/CHECK THE GRIPPER BK AND PM V03MODULE
|  |  |  | ALARM[478] | FDL023R1 MATERIAL HANDING ROBOT GRIPPER MOTION CLOSED U205C01.PX2 NOT ON/*R*/CHECK THE GRIPPER BK AND PM V03MODULE
|  |  |  | ALARM[479] | FDL023R1 MATERIAL HANDING ROBOT GRIPPER MOTION CLOSED U205C01.PX2 NOT OFF/*R*/CHECK THE GRIPPER BK AND PM V03MODULE
|  |  |  | ALARM[480] | FDL023R1 MATERIAL HANDING ROBOT GRIPPER MOTION OPENED U205C01.PX1 NOT ON/*R*/CHECK THE GRIPPER BK AND PM V03MODULE
|  |  |  | ALARM[481] | FDL023R1 MATERIAL HANDING ROBOT GRIPPER MOTION OPENED U211C01.PX1 NOT OFF/*R*/CHECK THE GRIPPER BK AND PM V03MODULE
|  |  |  | ALARM[482] | FDL023R1 MATERIAL HANDING ROBOT GRIPPER MOTION CLOSED U211C01.PX2 NOT ON/*R*/CHECK THE GRIPPER BK AND PM V03MODULE
|  |  |  | ALARM[483] | FDL023R1 MATERIAL HANDING ROBOT GRIPPER MOTION CLOSED U211C01.PX2 NOT OFF/*R*/CHECK THE GRIPPER BK AND PM V03MODULE
|  |  |  | ALARM[484] | FDL023R1 MATERIAL HANDING ROBOT GRIPPER MOTION OPENED U211C01.PX1 NOT ON/*R*/CHECK THE GRIPPER BK AND PM V03MODULE
|  |  |  | ALARM[500] | FDL023R1 MATERIAL HANDING ROBOT AIR PRESSURE NOT ON
|  |  |  | ALARM[551] | FDL023R1 RBT GRIPPER PARTS PRESENT PPX01 NOT OFF/*R*/CHECK GRIPPER BK INPUT MODULE
|  |  |  | ALARM[552] | FDL023R1 RBT GRIPPER PARTS PRESENT PPX01 NOT ON/*R*/CHECK GRIPPER BK INPUT MODULE
|  |  |  | ALARM[553] | FDL023R1 RBT GRIPPER PARTS PRESENT PPX02 NOT OFF/*R*/CHECK GRIPPER BK INPUT MODULE
|  |  |  | ALARM[554] | FDL023R1 RBT GRIPPER PARTS PRESENT PPX02 NOT ON/*R*/CHECK GRIPPER BK INPUT MODULE
|  |  |  | ALARM[555] | FDL023R1 RBT GRIPPER PARTS PRESENT PPX03 NOT OFF/*R*/CHECK GRIPPER BK INPUT MODULE
|  |  |  | ALARM[556] | FDL023R1 RBT GRIPPER PARTS PRESENT PPX03 NOT ON/*R*/CHECK GRIPPER BK INPUT MODULE
|  |  |  | ALARM[557] | FDL023R1 RBT GRIPPER PARTS PRESENT PPX04 NOT OFF/*R*/CHECK GRIPPER BK INPUT MODULE
|  |  |  | ALARM[558] | FDL023R1 RBT GRIPPER PARTS PRESENT PPX04 NOT ON/*R*/CHECK GRIPPER BK INPUT MODULE
|  |  |  | ALARM[559] | FDL023R1 RBT GRIPPER PARTS PRESENT PPX05 NOT OFF/*R*/CHECK GRIPPER BK INPUT MODULE
|  |  |  | ALARM[560] | FDL023R1 RBT GRIPPER PARTS PRESENT PPX05NOT ON/*R*/CHECK GRIPPER BK INPUT MODULE
|  |  |  | ALARM[561] | FDL023R1 RBT GRIPPER PARTS PRESENT PPX06 NOT OFF/*R*/CHECK GRIPPER BK INPUT MODULE
|  |  |  | ALARM[562] | FDL023R1 RBT GRIPPER PARTS PRESENT PPX06 NOT ON/*R*/CHECK GRIPPER BK INPUT MODULE
|  |  |  | ALARM[563] | FDL023R1 RBT GRIPPER PARTS PRESENT PPX07 NOT OFF/*R*/CHECK GRIPPER BK INPUT MODULE
|  |  |  | ALARM[564] | FDL023R1 RBT GRIPPER PARTS PRESENT PPX07 NOT ON/*R*/CHECK GRIPPER BK INPUT MODULE
|  |  |  | ALARM[565] | FDL023R1 RBT GRIPPER PARTS PRESENT PPX08 NOT OFF/*R*/CHECK GRIPPER BK INPUT MODULE
|  |  |  | ALARM[566] | FDL023R1 RBT GRIPPER PARTS PRESENT PPX08 NOT ON/*R*/CHECK GRIPPER BK INPUT MODULE
|  |  |  | ALARM[701] | FDL023R1 ROBOT FAULTED
|  |  |  | ALARM[702] | FDL023R1 ROBOT FAULTED DURING BRAKE TEST/*R*/CHECK ROBOT PENDANT FOR MESSAGES
|  |  |  | ALARM[704] | FDL023R1 SYSTEM READY NOT ON
|  |  |  | ALARM[705] | FDL023R1 COMMAND ENABLE NOT ON/*R*/ROBOT SHOULD BE IN REMOTE AND NOT IN STEP
|  |  |  | ALARM[707] | FDL023R1 FASTFAULT RECOVERY ACTIVE/*R*/PRESS INIT OR FAULT RESET TO RESUME
|  |  |  | ALARM[708] | FDL023R1 PROGRAM PAUSED/*R*/PRESS FAULT RESET OR INIT TO RESUME
|  |  |  | ALARM[710] | FDL023R1 MORE THAN 1 DECISION CODE ON/*R*/CHECK LOGIC
|  |  |  | ALARM[711] | FDL023R1 ROBOT BATTERY LOW ALERT/*R*/CHANGE BATTERY WITH CONTROLLER POWER ON
|  |  |  | ALARM[714] | FDL023R1 ROBOT WAITING FOR INPUT/*R*/SEE ROBOT TEACH PENDANT
|  |  |  | ALARM[720] | FDL023R1 PROC1 (WELD) FAULT ON
|  |  |  | ALARM[721] | FDL023R1 PROC1 (WELD) CAPS NEED CHANGE
|  |  |  | ALARM[723] | FDL023R1 ROBOT TIP DRESS FAULT/*R*/CHECK ROBOT PENDANT
|  |  |  | ALARM[725] | FDL023R1 PROC1 (WELD) EQUIP NOT READY/*R*/RBT PROCESS ON INPUT & OUTPUT MISMATCH
|  |  |  | ALARM[726] | FDL023R1 PROC1 (WELD) ON INPUT NOT OFF/*R*/RBT PROCESS ON INPUT & OUTPUT MISMATCH
|  |  |  | ALARM[727] | FDL023R1 ROBOT PROCESS 1 (WELD) IS OFF/*R*/ENABLE WELD PROCESS AT HMI
|  |  |  | ALARM[728] | FDL023R1 SERVO GUN 1 EXCESS CAP WEAR DETECTED/*R*/CHANGE CAPS - CHECK TIP DRESSING AND WELDING
|  |  |  | ALARM[739] | FDL023R1 ROBOT NOT IN VALID SEGMENT/*R*/CHECK STATION PROGRAMS FOR VALID SEGMENTS
|  |  |  | ALARM[740] | FDL023R1 HAS A MATERIAL HANDLING FAULT
|  |  |  | ALARM[742] | FDL023R1 SEGMENT NOT ZERO AT HOME
|  |  |  | ALARM[744] | FDL023R1 STYLE NOT ZERO AT HOME
|  |  |  | ALARM[745] | FDL023R1 END OF SEGMENT ACK STUCK ON/*R*/RBT.CFG.ALLENDOFSEGACKON SHOULD NOT BE ON
|  |  |  | ALARM[746] | FDL023R1 WAIT FOR CONTINUE ON AT HOME
|  |  |  | ALARM[747] | FDL023R1 IN CYCLE OR PROGRAM RUNNING ON AT HOME
|  |  |  | ALARM[748] | FDL023R1 AT HOME ON AT WAIT FOR CONTINUE/*R*/AT HOME SHOULD NOT BE ON
|  |  |  | ALARM[751] | FDL023R1 INVALID STYLE/*R*/STYLE OUTSIDE THE RANGE OF 1 TO 31
|  |  |  | ALARM[752] | FDL023R1 STYLE NOT VALID FOR ISOLATE/*R*/ONLY STYLES 26 THRU 31 ARE VALID
|  |  |  | ALARM[754] | FDL023R1 TASK OK SIGNAL NOT OFF/*R*/THE TASK OK SIGNAL SHOULD BE OFF AT POUNCE
|  |  |  | ALARM[756] | FDL023R1 NOT RESPONDING TO STYLE INIT/*R*/CHECK STYLE TABLE IN ROBOT
|  |  |  | ALARM[757] | FDL023R1 NOT RESPONDING TO FAULT RESET
|  |  |  | ALARM[758] | FDL023R1 STYLE/OPT MISMATCH AT POUNCE/*R*/STYLE/OPTION INPUTS DON'T MATCH OUTPUTS
|  |  |  | ALARM[759] | FDL023R1 END OF SEGMENT ACK NOT ON/*R*/RBT.CFG.ALLENDOFSEGACKON TAG NOT ON
|  |  |  | ALARM[760] | FDL023R1 NOT RESPONDING TO CYCLE START
|  |  |  | ALARM[761] | FDL023R1 IN ISOLATE MODE
|  |  |  | ALARM[762] | FDL023R1 ROBOT BYPASSED
|  |  |  | ALARM[765] | FDL023R1 IN TEACH MODE
|  |  |  | ALARM[766] | FDL023R1 HELD. ADJ ROBOT IN TEACH
|  |  |  | ALARM[767] | FDL023R1 HELD. ADJ ROBOT FAULTED
|  |  |  | ALARM[768] | FDL023R1 IS NOT IN INTERLOCK MODE
|  |  |  | ALARM[769] | FDL023R1 HELD. CHECK HOLD PB/*R*/CHECK TOOLING CONDITIONS (SEE SCROLL LIST)
|  |  |  | ALARM[770] | FDL023R1 TRYOUT MODE INPUT NOT ON/*R*/ROBOT TRYOUT INPUT & OUTPUT MISMATCH
|  |  |  | ALARM[771] | FDL023R1 TRYOUT MODE INPUT NOT OFF/*R*/ROBOT TRYOUT INPUT & OUTPUT MISMATCH
|  |  |  | ALARM[791] | FDL023R1 ROBOT MH BYPASS ACTIVE
|  |  |  | ALARM[800] | FDL023R1 ROBOT WATER SVR FAULT/*R*/CHECK WATER SVR STATES
|  |  |  | ALARM[900] | FDL023R1 ROBOT SAFETY CONFIG HAS CHANGED/*R*/UNLOCK SAFETY TASK AND ACKNOWLEDGE CHANGE
|  |  |  | ALARM[901] | FDL023R1 ROBOT SAFETY FAULT ACTIVE/*R*/GO TO ROBOT TEACH PENDANT FOR DETAILS
|  |  |  | ALARM[902] | FDL023R1 ROBOT ESTOP PB PRESSED
|  |  |  | ALARM[903] | FDL023R1 ROBOT CONTACTORS NOT OFF/*R*/CHECK ROBOT SAFETY CONFIGURATION
|  |  |  | ALARM[904] | FDL023R1 TEACH SELECTOR NO INPUTS ARE ON/*R*/ONE INPUT SHOULD BE ON - CHECK SELECTOR
|  |  |  | ALARM[905] | FDL023R1 TEACH SELECTOR MULTIPLE INPUTS ON/*R*/ONLY ONE INPUT SHOULD BE ON - CHECK SELECTOR
|  |  |  | ALARM[906] | FDL023R1 TEACH SELECTED-TURN SWITCH TO AUTO/*R*/ANOTHER ROBOT ALREADY IN TEACH
|  |  |  | ALARM[907] | FDL023R1 ROBOT SAFETY ACKNOWLEDGE REQUIRED/*R*/USE ROBOT FUNCTION LIST IF NO CHANGE WAS MADE
|  |  |  | ALARM[908] | FDL023R1 ROBOT SERVO ENABLE SELECTOR OFF/*R*/ENABLE ROBOT TO RUN
|  |  |  | ALARM[909] | FDL023R1 ROBOT SAFETY I/O BYPASSED FOR TEACH/*R*/CELL CANNOT RUN WITH ROBOT SAFETY I/O BYPASSED
|  |  |  | ALARM[910] | FDL023R1 SAFETY PROGRAM CONFIG ERROR/*R*/ADD XIC CELL.ROBOT.NOESTOP TO CELL.CFG.NOESTOP
|  |  |  | ALARM[911] | FDL023R1 SAFETY PROGRAM CONFIG ERROR/*R*/ADD XIC CELL.ROBOT.MPSACTIVE TO CELL.CFG.NOESTOP
|  |  |  | ALARM[912] | FDL023R1 SAFETY PROGRAM CONFIG ERROR/*R*/ADD XIC CELL.ROBOT.NOSAFETYFAULTS TO CELL.CFG.NOSAFETYFAUL
|  |  |  | ALARM[913] | FDL023R1 ROBOT SAFETY SIGNATURE CHANGED/*R*/CHECK ROBOT FOR SAFETY CHANGES
|  |  |  | ALARM[914] | FDL023R1 ROBOT SAFETY SIGNATURE HAS CHANGED/*R*/CHECK ROBOT - UPDATE SIGNATURE IN PLC
|  |  |  | ALARM[915] | FDL023R1 ROBOT EMERGENCY STOPS BYPASSED/*R*/
|  |  |  | ALARM[997] | FDL023R1 ROBOT STARVED
|  |  |  | ALARM[998] | FDL023R1 ROBOT BLOCKED
|  | 7 | FDL030Cell2 | ALARM[50] | FDL030CELL2 CELL2 SYSTEM AIR OFF
|  |  |  | ALARM[51] | FDL030CELL2 FDL040G1 MODULE 1 DNET COMM FAULT/*R*/DNET SLOT 6 NODE 5 - SAFETY AND STANDARD COMM FAULT
|  |  |  | ALARM[52] | FDL030CELL2 FDL040G1 MODULE 1 DNET COMM FAULT/*R*/DNET SLOT 6 NODE 5 - SAFETY COMMUNICATION FAULT
|  |  |  | ALARM[53] | FDL030CELL2 FDL040G1 MODULE 1 DNET COMM FAULT/*R*/DNET SLOT 6 NODE 5 - STANDARD COMMUNICATION FAULT
|  |  |  | ALARM[158] | FDL030CELL2 CELL WATER IS OFF/*R*/CHECK CELL AIR/WATER STAND
|  |  |  | ALARM[160] | FDL030CELL2 ENTER WATER IS LOWER LIMIT/*R*/CHECK FDL040BK02.I.10
|  |  |  | ALARM[161] | FDL030CELL2 ENTER WATER IS OVER LIMIT/*R*/CHECK FDL040BK02.I.11
|  |  |  | ALARM[162] | FDL030CELL2 EXIT WATER IS LOWER LIMIT/*R*/CHECK FDL040BK02.I.12
|  |  |  | ALARM[163] | FDL030CELL2 EXIT WATER IS OVER LIMIT/*R*/CHECK FDL040BK02.I.13
|  |  |  | ALARM[164] | FDL030CELL2 ENTER AIR IS LOWER LIMIT/*R*/CHECK FDL040BK02.I.14
|  |  |  | ALARM[165] | FDL030CELL2 ENTER AIR IS OVER LIMIT/*R*/CHECK FDL040BK02.I.15
|  |  |  | ALARM[396] | FDL030CELL2 ENERGY STOP SELECTED
|  |  |  | ALARM[397] | FDL030CELL2 PREPARE FOR STOP SELECTED
|  |  |  | ALARM[398] | FDL030CELL2 CAP CHANGE STOP SELECTED
|  |  |  | ALARM[428] | FDL030CELL2 CELL IS NOT RESET
|  |  |  | ALARM[429] | FDL030CELL2 AN E STOP PB PRESSED IN CELL
|  |  |  | ALARM[430] | FDL030CELL2 ADJACENT CELL EMERGENCY STOP,CHECK THE PREV CELL FDL022 ESTOP
|  |  |  | ALARM[431] | FDL030CELL2 ADJACENT CELL EMERGENCY STOP,CHECK THE PREV CELL FDL030 ESTOP
|  |  |  | ALARM[432] | FDL030CELL2 ADJACENT CELL EMERGENCY STOP,CHECK THE PREV CELL FDL020 ESTOP
|  |  |  | ALARM[740] | FDL030CELL2 GATE 1 INPUT/OUTPUT POWER ERROR/*R*/CHECK E104CB & INPUT POWER TO I/O MODULES
|  |  |  | ALARM[741] | FDL030CELL2 GATE 1 I/O MODULE 1 INPUT FLTD/*R*/AT LEAST ONE INPUT POINT FAILED - SEE HELP SCREEN
|  |  |  | ALARM[742] | FDL030CELL2 GATE 1 I/O MODULE 1 OUTPUT FLTD/*R*/AT LEAST ONE OUTPUT POINT FAILED - SEE HELP SCREEN
|  |  |  | ALARM[743] | FDL030CELL2 GATE 1 I/O MODULE 1 TEST OUTPUT FLT/*R*/ONE TEST OUTPUT SHORTED - SEE HELP SCREEN
|  |  |  | ALARM[744] | FDL030CELL2 GATE 1 ESTOP INPUTS FAULTED/*R*/I10002 & 3 NOT CYCLING PROPERLY - PRESS ESTOP TO CLEAR
|  |  |  | ALARM[745] | FDL030CELL2 GATE 1 SAFETY PROGRAM CONFIG ERROR/*R*/ADD XIC CELL.GATES.NOESTOP TO CELL.CFG.NOESTOP
|  |  |  | ALARM[746] | FDL030CELL2 GATE 1 SAFETY PROGRAM CONFIG ERROR/*R*/ADD XIC CELL.GATES.GATERESET TO CELL.CFG.GATERESET
|  |  |  | ALARM[747] | FDL030CELL2 GATE 1 ESTOP PB PRESSED
|  |  |  | ALARM[748] | FDL030CELL2 GATE 1 GATE CLOSED INPUTS FAULTED/*R*/I10000 & 1 NOT CYCLING - REMOVE & INSERT GATE KEY TO CLEAR
|  |  |  | ALARM[749] | FDL030CELL2 GATE 1 SAFETY PROGRAM CONFIG ERROR/*R*/ADD XIC CELL.GATES.TOOLMINORENABLE TO CELL.CFG.TOOLMINOREN
|  |  |  | ALARM[750] | FDL030CELL2 GATE 1 SAFETY PROGRAM CONFIG ERROR/*R*/ADD XIC CELL.GATES.TOOLMAJORENABLE TO CELL.CFG.TOOLMAJOREN
|  |  |  | ALARM[751] | FDL030CELL2 GATE 1 NOT CLOSED/*R*/I10000 & 1
|  |  |  | ALARM[752] | FDL030CELL2 GATE 1 NOT RESET
|  |  |  | ALARM[753] | FDL030CELL2 GATE 1 RESET PB TIED DOWN/*R*/RELEASE PB - I10006
|  |  |  | ALARM[754] | FDL030CELL2 GATE 1 AUTO PB TIED DOWN/*R*/RELEASE PB - I10004
|  |  |  | ALARM[755] | FDL030CELL2 GATE 1 NEXT CYCLE HOLD PB PRESSED/*R*/I10005
|  |  |  | ALARM[756] | FDL030CELL2 GATE 1 SAFETY PROGRAM CONFIG ERROR/*R*/ADD XIC CELL.GATES.NOBOTENABLE TO CELL.CFG.NOBOTENABLE
|  |  |  | ALARM[757] | FDL030CELL2 GATE 1 SAFETY PROGRAM CONFIG ERROR/*R*/ADD XIC CELL.GATES.ROBOTSERVOENABLE TO CELL.CFG.ROBOTSERV
|  |  |  | ALARM[758] | FDL030CELL2 GATE 1 SAFETY PROGRAM CONFIG ERROR/*R*/ADD XIC CELL.GATES.ONEROBOTENABLE TO CELL.CFG.ONEROBOTEN
|  |  |  | ALARM[759] | FDL030CELL2 GATE 1 SAFETY PROGRAM CONFIG ERROR/*R*/ADD XIC CELL.GATES.NOSAFETYFAULTS TO CELL.CFG.NOSAFETYFAUL
|  |  |  | ALARM[919] | FDL030CELL2 TRYOUT MODE IS SELECTED
|  |  |  | ALARM[920] | FDL030CELL2 HMI1 INPUT/OUTPUT POWER ERROR/*R*/CHECK E104CB AND POWER SUPPLY
|  |  |  | ALARM[921] | FDL030CELL2 HMI1 SAFETY I/O INPUT FAULTED/*R*/AT LEAST ONE INPUT POINT FAILED - SEE HELP SCREEN
|  |  |  | ALARM[922] | FDL030CELL2 HMI1 SAFETY I/O MODULE TEST OUT FLT/*R*/ONE TEST OUTPUT SHORTED - SEE HELP SCREEN
|  |  |  | ALARM[923] | FDL030CELL2 HMI1 ESTOP INPUTS FAULTED/*R*/I10000 & 1 NOT CYCLING PROPERLY - PRESS ESTOP TO CLEAR
|  |  |  | ALARM[924] | FDL030CELL2 HMI1 SAFETY PROGRAM CONFIG ERROR/*R*/FIND THIS ALARM IN THE PROGRAM FOR INSTRUCTIONS
|  |  |  | ALARM[925] | FDL030CELL2 MANUAL MODE IS SELECTED AT HMI1
|  |  |  | ALARM[926] | FDL030CELL2 HMI1 ESTOP PB PRESSED
|  |  |  | ALARM[927] | FDL030CELL2 HMI1 RESET PB TIED DOWN
|  |  |  | ALARM[928] | FDL030CELL2 HMI1 AUTO INIT PB TIED DOWN
|  |  |  | ALARM[929] | FDL030CELL2 HMI1 ENABLE PB TIED DOWN
|  |  |  | ALARM[930] | FDL030CELL2 HMI1 MODE SELECTOR FAULTED/*R*/BOTH INPUTS ON - CHECK FOR FORCES
|  |  |  | ALARM[931] | FDL030CELL2 HMI1 MODE SELECTOR FAULTED/*R*/NO INPUTS ON - CHECK SELECTOR SWITCH
|  |  |  | ALARM[932] | FDL030CELL2 HMI1 NOT IN AUTO/*R*/WITH AUTO SELECTED
|  |  |  | ALARM[933] | FDL030CELL2 HMI1 NEXT CYCLE HOLD PB PRESSED
|  |  |  | ALARM[934] | FDL030CELL2 HMI1 MANUAL MODE SELECTED/*R*/TURN SWITCH TO AUTO - ANOTHER HMI ALREADY IN MANUAL
|  |  |  | ALARM[936] | FDL030CELL2 RUNOUT MODE IS SELECTED
|  |  |  | ALARM[939] | FDL030CELL2 HMI1 DO - UNDO BUTTONS TIED DOWN/*R*/RELEASE DO AND UNDO BUTTONS
|  |  |  | ALARM[980] | FDL030CELL2 CELL NO E-STOPS SAFETY CONFIG ERROR/*R*/CHECK CELL SAFETY CONFIG ROUTINE - AN E-STOP IS MISSING
|  |  |  | ALARM[981] | FDL030CELL2 CELL GATES RESET SAFETY CONFIG ERROR/*R*/CHECK CELL SAFETY CONFIG ROUTINE - A GATE IS MISSING
|  |  |  | ALARM[982] | FDL030CELL2 TOOL MINORMTN SAFETY CONFIG ERROR/*R*/CHECK CELL SAFETY CONFIG ROUTINE - SOMETHING IS MISSING
|  |  |  | ALARM[983] | FDL030CELL2 TOOL MAJORMTN SAFETY CONFIG ERROR/*R*/CHECK CELL SAFETY CONFIG ROUTINE - SOMETHING IS MISSING
|  |  |  | ALARM[984] | FDL030CELL2 NOBOT MOTION SAFETY CONFIG ERROR/*R*/CHECK CELL SAFETY CONFIG ROUTINE - SOMETHING IS MISSING
|  |  |  | ALARM[985] | FDL030CELL2 CELL HAS A SAFETY FAULT/*R*/CROSS REFERENCE CELL.NOSAFETYFAULTS IN SAFETY TASK
|  |  |  | ALARM[986] | FDL030CELL2 ROBOT SERVOS SAFETY CONFIG ERROR/*R*/CHECK CELL SAFETY CONFIG ROUTINE - SOMETHING IS MISSING
|  |  |  | ALARM[987] | FDL030CELL2 ONE RBTENABLE SAFETY CONFIG ERROR/*R*/CHECK CELL SAFETY CONFIG ROUTINE - SOMETHINIG IS MISSING
|  |  |  | ALARM[988] | FDL030CELL2 TOOL MPS OK SAFETY CONFIG ERROR/*R*/CHECK CELL SAFETY CONFIG ROUTINE - MAJOR MOTION IS MISSING
|  |  |  | ALARM[989] | FDL030CELL2 ROBOT MPS OK SAFETY CONFIG ERROR/*R*/CHECK CELL SAFETY CONFIG ROUTINE - A ROBOT IS MISSING
|  |  |  | ALARM[990] | FDL030CELL2 CELL GUARDS OK SAFETY CONFIG ERROR/*R*/CHECK CELL SAFETY CONFIG ROUTINE - A GUARD IS MISSING
|  |  |  | ALARM[991] | FDL030CELL2 SAFETY TASK NOT LOCKED/*R*/SAFETY PROGRAM IS NOT PROTECTED
|  |  |  | ALARM[992] | FDL030CELL2 SAFETY TASK MISSING SIGNATURE/*R*/GENERATE SAFETY SIGNATURE BEFORE LOCKING TASK
|  |  |  | ALARM[993] | FDL030CELL2 SAFETY TASK SIGNATURE MISMATCH/*R*/SAFETY PROGRAM HAS BEEN MODIFIED
|  |  |  | ALARM[994] | FDL030CELL2 CELL RESET CONFIG ERROR/*R*/CHECK CELL SAFETY CONFIG ROUTINE - SOMETHING IS MISSING
|  |  |  | ALARM[995] | FDL030CELL2 CELL NO SAFETY FAULTS CONFIG ERROR/*R*/CHECK CELL SAFETY CONFIG ROUTINE - SOMETHING IS MISSING
|  | 8 | FDL030 | ALARM[18] | FDL030 TURN TABLE PANEL DNET COMM FAULT/*R*/DNET SLOT 06 NODE 51&52 - SAFETY AND STANDARD COMM FAULT
|  |  |  | ALARM[19] | FDL030 TURN TABLE PANEL DNET COMM FAULT/*R*/DNET SLOT 06 NODE 51&52 - SAFETY COMMUNICATION FAULT
|  |  |  | ALARM[20] | FDL030 TURN TABLE PANEL DNET COMM FAULT/*R*/DNET SLOT 06 NODE 51&52 - STANDARD COMMUNICATION FAULT
|  |  |  | ALARM[21] | FDL030 RUNSTAND 1 DNET COMM FAULT/*R*/DNET SLOT 6 NODE 21 - SAFETY AND STANDARD COMM FAULT
|  |  |  | ALARM[22] | FDL030 RUNSTAND 1 DNET COMM FAULT/*R*/DNET SLOT 6 NODE 21 - SAFETY COMMUNICATION FAULT
|  |  |  | ALARM[23] | FDL030 RUNSTAND 1 DNET COMM FAULT/*R*/DNET SLOT 6 NODE 21 - STANDARD COMMUNICATION FAULT
|  |  |  | ALARM[30] | FDL030 STYLE DATA NOT VALID/*R*/CHECK STYLE SCREEN
|  |  |  | ALARM[50] | FDL030 AIR PRESSURE IS NOT ON/*R*/CHECK STATION SHUTOFF
|  |  |  | ALARM[52] | FDL030 HAS A COMMUNICATION FAULT
|  |  |  | ALARM[55] | FDL030 IP67 SAFETY BLOCK SBK01 DNET COMM FAULT/*R*/DNET SLOT 6 NODE 25 - SAFETY AND STANDARD COMM FAULT
|  |  |  | ALARM[56] | FDL030 IP67 SAFETY BLOCK SBK01 DNET COMM FAULT/*R*/DNET SLOT 6 NODE 25 - SAFETY COMMUNICATION FAULT
|  |  |  | ALARM[57] | FDL030 IP67 SAFETY BLOCK SBK01 DNET COMM FAULT/*R*/DNET SLOT 6 NODE 25 - STANDARD COMMUNICATION FAULT
|  |  |  | ALARM[72] | FDL030 STATION CAR LOST STYLE/*R*/SET CAR STYLE
|  |  |  | ALARM[100] | FDL030 PART IS NOT PROCESS COMPLETE/*R*/SET PROCESS COMPLETE TO SHIP
|  |  |  | ALARM[101] | FDL030 STATION NOT IN VALID POSITION/*R*/RETURN TO LOAD POSITION
|  |  |  | ALARM[102] | FDL030 STATION NOT IN VALID POSITION/*R*/MOVE TO UNLOAD POSITION
|  |  |  | ALARM[103] | FDL030 STATION IN AUTO AND OVER CYCLE/*R*/CHECK STATION
|  |  |  | ALARM[104] | FDL030 STATION NOT RESETTING PROCESS COMP/*R*/CHECK PART LOAD AND PROCESS ACTIONS
|  |  |  | ALARM[105] | FDL030 TT TURN IN POSITION BUT THE S160 NOT AT ZERO POSITION
|  |  |  | ALARM[110] | FDL030 TT TURN FWD NOT COMPLETE/S161/S160 NOT ON
|  |  |  | ALARM[111] | FDL030 TT TURN FWD OVERLIMITE
|  |  |  | ALARM[112] | FDL030 TT TURN REV NOT COMPLETE/S162/S160 NOT ON
|  |  |  | ALARM[113] | FDL030 TT TURN REV OVERLIMITE
|  |  |  | ALARM[471] | FDL030 OPER FIRST SAFETY DEVICE BLOCKED/*R*/DURING CYCLE - PRESS RUN BUTTON TO RESTART
|  |  |  | ALARM[472] | FDL030 OPER SECOND SAFETY DEVICE BLOCKED/*R*/DURING CYCLE - PRESS RUN BUTTON TO RESTART
|  |  |  | ALARM[473] | FDL030 OPER THIRD SAFETY DEVICE BLOCKED/*R*/DURING CYCLE - PRESS RUN BUTTON TO RESTART
|  |  |  | ALARM[474] | FDL030 ROBOT DLD1 NOT OK FOR OPER ENTRY/*R*/OPER SAFETY DEVICE BLOCKED WHEN ROBOT WAS NOT CLEAR
|  |  |  | ALARM[475] | FDL030 ROBOT DLD2 NOT OK FOR OPER ENTRY/*R*/OPER SAFETY DEVICE BLOCKED WHEN ROBOT WAS NOT CLEAR
|  |  |  | ALARM[476] | FDL030 ROBOT DLD3 NOT OK FOR OPER ENTRY/*R*/OPER SAFETY DEVICE BLOCKED WHEN ROBOT WAS NOT CLEAR
|  |  |  | ALARM[477] | FDL030 STATION DLD CHECKS NOT WORKING/*R*/DLD OFF CHECK NOT DONE LAST CYCLE - CHECK CONFIG
|  |  |  | ALARM[478] | FDL030 STATION DLD1 IS NOT OFF/*R*/CHECK ROBOT BASE LIMITS OR LIGHT CURTAIN
|  |  |  | ALARM[479] | FDL030 STATION DLD2 IS NOT OFF/*R*/CHECK ROBOT BASE LIMITS OR LIGHT CURTAIN
|  |  |  | ALARM[480] | FDL030 STATION DLD3 IS NOT OFF/*R*/CHECK ROBOT BASE LIMITS OR LIGHT CURTAIN
|  |  |  | ALARM[481] | FDL030 STATION ROBOT DLD1 IS NOT ON/*R*/CHECK ROBOT BASE LIMITS OR LIGHT CURTAIN
|  |  |  | ALARM[482] | FDL030 STATION ROBOT DLD2 IS NOT ON/*R*/CHECK ROBOT BASE LIMITS OR LIGHT CURTAIN
|  |  |  | ALARM[483] | FDL030 STATION ROBOT DLD3 IS NOT ON/*R*/CHECK ROBOT BASE LIMITS OR LIGHT CURTAIN
|  |  |  | ALARM[484] | FDL030 STATION SAFETY OPERATOR CONFIG FAULT/*R*/CHECK STATION SAFETY CONFIG IN S_B010_SAFETYCONFIGINPUTS
|  |  |  | ALARM[501] | FDL030 TURNTABLE NOT IN POSITION/*R*/CHECK TURNTABLE SWITCHES AND JOG INTO POSITION
|  |  |  | ALARM[502] | FDL030 TURNTABLE INDEX NOT COMPLETE/*R*/FORWARD OR REVERSE INDEX DID NOT COMPLETE IN TIME
|  |  |  | ALARM[620] | FDL030 TT01 PANEL 1 INPUT/OUTPUT POWER ERROR/*R*/CHECK BREAKERS, POWER SUPPLY & INPUT POWER TO I/O MODULES
|  |  |  | ALARM[621] | FDL030 TT01 PANEL 2 INPUT/OUTPUT POWER ERROR/*R*/CHECK BREAKERS, POWER SUPPLY & INPUT POWER TO I/O MODULES
|  |  |  | ALARM[630] | FDL030 TT01 FOWARD CONTACTOR F158C NOT ON/*R*/CONTACTOR PANEL I10001
|  |  |  | ALARM[631] | FDL030 TT01 FOWARD CONTACTOR F158C NOT OFF/*R*/CONTACTOR PANEL I10001
|  |  |  | ALARM[632] | FDL030 TT01 REVERSE CONTACTOR F162C NOT ON/*R*/CONTACTOR PANEL I10002
|  |  |  | ALARM[633] | FDL030 TT01 REVERSE CONTACTOR F162C NOT OFF/*R*/CONTACTOR PANEL I10002
|  |  |  | ALARM[634] | FDL030 TT01 OK TO RUN CONTACTOR F166C NOT ON/*R*/CONTACTOR PANEL I10003
|  |  |  | ALARM[635] | FDL030 TT01 OK TO RUN CONTACTOR F166C NOT OFF/*R*/CONTACTOR PANEL I10003
|  |  |  | ALARM[640] | FDL030 SAFETY BLOCK SBK01 I/O POWER ERROR/*R*/CHECK POWER SUPPLY & INPUT POWER TO I/O MODULE
|  |  |  | ALARM[641] | FDL030 SAFETY BLOCK SBK01 I/O INPUT FAULTED/*R*/AT LEAST ONE INPUT POINT FAILED - SEE HELP SCREEN
|  |  |  | ALARM[642] | FDL030 SAFETY BLOCK SBK01 I/O OUTPUT FAULTED/*R*/AT LEAST ONE OUTPUT POINT FAILED - SEE HELP SCREEN
|  |  |  | ALARM[643] | FDL030 SAFETY BLOCK SBK01 I/O TEST OUTPUT FLT/*R*/ONE TEST OUTPUT SHORTED - SEE HELP SCREEN
|  |  |  | ALARM[644] | FDL030 SAFETY BLOCK SBK01 CONFIGURATION FAULT/*R*/CHECK MOTION OUTPUT CONFIGURATION
|  |  |  | ALARM[645] | FDL030 SAFETY BLOCK SBK01 SAFETY CONFIG ERROR/*R*/ADD XIC SBK01.NOSAFETYFAULTS TO CELL.CFG.NOSAFETYFAULTS
|  |  |  | ALARM[700] | FDL030 TURNTABLE I/O MODULE INPUT FLTD/*R*/AT LEAST ONE INPUT POINT FAILED - SEE HELP SCREEN
|  |  |  | ALARM[701] | FDL030 TURNTABLE I/O MODULE INPUT FLTD/*R*/AT LEAST ONE INPUT POINT FAILED - SEE HELP SCREEN
|  |  |  | ALARM[702] | FDL030 TURNTABLE I/O MODULE OUTPUT FLTED/*R*/AT LEAST ONE OUTPUT POINT FAILED - SEE HELP SCREEN
|  |  |  | ALARM[703] | FDL030 TURNTABLE I/O TEST OUTPUT FAULT/*R*/ONE TEST OUTPUT SHORTED - SEE HELP SCREEN
|  |  |  | ALARM[704] | FDL030 TURNTABLE 380V DISC E104DISC OFF/*R*/TT CONTROL PANEL I10000
|  |  |  | ALARM[705] | FDL030 TURNTABLE MAINTAIN SWITCH OFF/*R*/TT CONTROL PANEL I10005
|  |  |  | ALARM[900] | FDL030 SL ERROR: SL ROUTINE VERSIONS/*R*/NUMBERS DO NOT MATCH
|  |  |  | ALARM[901] | FDL030 SL ERROR: SL.CALLDOUNDO NOT ON/*R*/WHEN ZZ103_DOUNDO CALLED
|  |  |  | ALARM[902] | FDL030 SL ERROR: SL.INGROUP ON/*R*/WHEN ZZ111_STARTGROUP CALLED
|  |  |  | ALARM[903] | FDL030 SL ERROR: ZZ112_ENDGROUP TEXT ID/*R*/DOESN'T MATCH PREV ZZ111_STARTGROUP TEXT ID
|  |  |  | ALARM[904] | FDL030 SL ERROR: SL.INGROUP NOT ON/*R*/WHEN ZZ112_ENDGROUP CALLED
|  |  |  | ALARM[905] | FDL030 SL ERROR: SL.CALLDOUNDO BIT ON/*R*/WHEN ZZ103_DOUNDO CALLED
|  |  |  | ALARM[906] | FDL030 SL ERROR: SL.CALLDOUNDO NOT ON/*R*/WHEN ZZ104_TEXTLINE CALLED
|  |  |  | ALARM[908] | FDL030 HMI SCROLLIST HAS BYPASSES PRESENT
|  |  |  | ALARM[909] | FDL030 SCROLL LIST PROGRAMMING ERROR/*R*/CHECK S000_SEQUENCE JSRS FOR NUMBER OF INPUT PARAMETERS
|  |  |  | ALARM[920] | FDL030 RUNSTAND 1 INPUT/OUTPUT POWER ERR/*R*/CHECK E104CB & INPUT POWER TO I/O MODULES
|  |  |  | ALARM[921] | FDL030 RUNSTAND 1 I/O MODULE INPUT FLTED/*R*/AT LEAST ONE INPUT POINT FAILED - SEE HELP SCREEN
|  |  |  | ALARM[922] | FDL030 RUNSTAND 1 I/O MODULE OUTPUT FLTED/*R*/AT LEAST ONE OUTPUT POINT FAILED - SEE HELP SCREEN
|  |  |  | ALARM[923] | FDL030 RUNSTAND 1 ESTOP INPUTS FAULTED/*R*/I10000 & 1 NOT CYCLING PROPERLY - PRESS ESTOP TO CLEAR
|  |  |  | ALARM[924] | FDL030 RUNSTAND 1 SAFETY PROGRAM CONFIG ERROR/*R*/ADD XIC EX.NOESTOP TO CELL.CFG.NOESTOP
|  |  |  | ALARM[925] | FDL030 RUNSTAND 1 SAFETY PROGRAM CONFIG ERROR/*R*/ADD XIC EX.NOSAFETYFAULTS TO CELL.CFG.NOSAFETYFAULTS
|  |  |  | ALARM[926] | FDL030 RUNSTAND 1 ESTOP PB PRESSED
|  |  |  | ALARM[927] | FDL030 RUNSTAND 1 RUN BUTTON TIED DOWN/*R*/RELEASE PB - I10007
|  |  |  | ALARM[928] | FDL030 RUNSTAND 1 AUTO/MAN NO INPUTS ON/*R*/ONE INPUT SHOULD BE ON - CHECK I10002
|  |  |  | ALARM[929] | FDL030 RUNSTAND 1 AUTO/MAN MULT INPTS ON/*R*/ONLY ONE INPUT SHOULD BE ON - CHECK I10002
|  |  |  | ALARM[931] | FDL030 RUNSTAND 1 AUTO/MAN SS NOT IN AUTO/*R*/USE GATE BOX TO ACTIVATE SWITCH - RUNSTAND I10002
|  |  |  | ALARM[932] | FDL030 RUNSTAND 1 AUTO/MAN SS NOT IN AUTO/*R*/RUNSTAND I10002
|  |  |  | ALARM[933] | FDL030 RUNSTAND 1 I/O TEST OUTPUT FAULT/*R*/ONE TEST OUTPUT SHORTED - SEE HELP SCREEN
|  |  |  | ALARM[995] | FDL030 STATION HAS A SEQUENCE STEP BYPASSED
|  |  |  | ALARM[996] | FDL030 STATION HAS A PROX SWITCH BYPASSED
|  |  |  | ALARM[997] | FDL030 STATION STARVED
|  |  |  | ALARM[998] | FDL030 STATION BLOCKED
|  | 9 | FDL030T1A | ALARM[1] | FDL030T1A I/O BLOCK BK01 INPUT GROUP SHORT/*R*/CHECK TOOLING CORDS FOR SHORTS
|  |  |  | ALARM[2] | FDL030T1A I/O BLOCK BK01 DNET COMM FAULT/*R*/DNET SLOT 06 NODE 31
|  |  |  | ALARM[3] | FDL030T1A I/O BLOCK BK02 INPUT GROUP SHORT/*R*/CHECK TOOLING CORDS FOR SHORTS
|  |  |  | ALARM[4] | FDL030T1A I/O BLOCK BK02 DNET COMM FAULT/*R*/DNET SLOT 06 NODE 32
|  |  |  | ALARM[5] | FDL030T1A I/O BLOCK BK03 INPUT GROUP SHORT/*R*/CHECK TOOLING CORDS FOR SHORTS
|  |  |  | ALARM[6] | FDL030T1A I/O BLOCK BK03 DNET COMM FAULT/*R*/DNET SLOT 06 NODE 33
|  |  |  | ALARM[7] | FDL030T1A I/O BLOCK BK04 INPUT GROUP SHORT/*R*/CHECK TOOLING CORDS FOR SHORTS
|  |  |  | ALARM[8] | FDL030T1A I/O BLOCK BK04 DNET COMM FAULT/*R*/DNET SLOT 06 NODE 34
|  |  |  | ALARM[13] | FDL030T1A VALVE MANIFOLD PM1 AUX PWR NOT ON/*R*/CHECK AUX PWR CONNECTION
|  |  |  | ALARM[14] | FDL030T1A VALVE MANIFOLD PM1 AUX PWR NOT OFF/*R*/CHECK AUX PWR CONNECTION
|  |  |  | ALARM[15] | FDL030T1A VALVE MANIFOLD PM1 DNET COMM FAULT/*R*/DNET SLOT 06 NODE 41 FAULTED
|  |  |  | ALARM[30] | FDL030T1A STYLE DATA NOT VALID/*R*/CHECK STYLE SCREEN
|  |  |  | ALARM[50] | FDL030T1A AIR PRESSURE IS NOT ON/*R*/CHECK STATION SHUTOFF
|  |  |  | ALARM[52] | FDL030T1A HAS A COMMUNICATION FAULT
|  |  |  | ALARM[190] | FDL030T1A PARTS1 PRESENT PPX06 NOT OFF/*R*/T1A BK04.I.D08
|  |  |  | ALARM[191] | FDL030T1A PARTS1 PRESENT PPX06 NOT ON/*R*/T1A BK04.I.D08
|  |  |  | ALARM[192] | FDL030T1A PARTS1 PRESENT PPX05 NOT OFF/*R*/T1A BK01.I.D13
|  |  |  | ALARM[193] | FDL030T1A PARTS1 PRESENT PPX05 NOT ON/*R*/T1A BK01.I.D13
|  |  |  | ALARM[194] | FDL030T1A PARTS1 PRESENT PPX04 NOT OFF/*R*/T1A BK02.I.D13
|  |  |  | ALARM[195] | FDL030T1A PARTS1 PRESENT PPX04 NOT ON/*R*/T1A BK02.I.D13
|  |  |  | ALARM[196] | FDL030T1A PARTS1 PRESENT PPX03 NOT OFF/*R*/T1A BK01.I.D12
|  |  |  | ALARM[197] | FDL030T1A PARTS1 PRESENT PPX03 NOT ON/*R*/T1A BK01.I.D12
|  |  |  | ALARM[198] | FDL030T1A PARTS1 PRESENT PPX02 NOT OFF/*R*/T1A BK02.I.D12
|  |  |  | ALARM[199] | FDL030T1A PARTS1 PRESENT PPX02 NOT ON/*R*/T1A BK02.I.D12
|  |  |  | ALARM[200] | FDL030T1A PARTS1 PRESENT PPX01 NOT OFF/*R*/T1A BK02.I.D01
|  |  |  | ALARM[201] | FDL030T1A PARTS1 PRESENT PPX01 NOT ON/*R*/T1A BK02.I.D01
|  |  |  | ALARM[228] | FDL030T1A PIN1 RETURNED U207C01.PX1 NOT OFF/*R*/BK03.I.D10 PM1V1S14
|  |  |  | ALARM[229] | FDL030T1A PIN1 ADVANCED U207C01.PX2 NOT ON/*R*/BK03.I.D11 PM1V1S14
|  |  |  | ALARM[230] | FDL030T1A PIN1 RETURNED U209C01.PX1 NOT OFF/*R*/BK03.I.D00 PM1V1S14
|  |  |  | ALARM[231] | FDL030T1A PIN1 ADVANCED U209C01.PX2 NOT ON/*R*/BK03.I.D01 PM1V1S14
|  |  |  | ALARM[232] | FDL030T1A PIN1 RETURNED U206C01.PX1 NOT OFF/*R*/BK01.I.D04 PM1V1S14
|  |  |  | ALARM[233] | FDL030T1A PIN1 ADVANCED U206C01.PX2 NOT ON/*R*/BK01.I.D05 PM1V1S14
|  |  |  | ALARM[234] | FDL030T1A PIN1 RETURNED U212C01.PX1 NOT OFF/*R*/BK02.I.D04 PM1V1S14
|  |  |  | ALARM[235] | FDL030T1A PIN1 ADVANCED U212C01.PX2 NOT ON/*R*/BK02.I.D05 PM1V1S14
|  |  |  | ALARM[244] | FDL030T1A CLAMP1 OPENED U202C01.PX1 NOT OFF/*R*/BK04.I.D00 PM1V2S14
|  |  |  | ALARM[245] | FDL030T1A CLAMP1 CLOSED U202C01.PX2 NOT ON/*R*/BK04.I.D01 PM1V2S14
|  |  |  | ALARM[246] | FDL030T1A CLAMP1 OPENED U206C02.PX1 NOT OFF/*R*/BK01.I.D02 PM1V2S14
|  |  |  | ALARM[247] | FDL030T1A CLAMP1 CLOSED U206C02.PX2 NOT ON/*R*/BK01.I.D03 PM1V2S14
|  |  |  | ALARM[248] | FDL030T1A CLAMP1 OPENED U207C02.PX1 NOT OFF/*R*/BK04.I.D04 PM1V2S14
|  |  |  | ALARM[249] | FDL030T1A CLAMP1 CLOSED U207C02.PX2 NOT ON/*R*/BK04.I.D05 PM1V2S14
|  |  |  | ALARM[250] | FDL030T1A CLAMP1 OPENED U211C01.PX1 NOT OFF/*R*/BK02.I.D08 PM1V2S14
|  |  |  | ALARM[251] | FDL030T1A CLAMP1 CLOSED U211C01.PX2 NOT ON/*R*/BK02.I.D09 PM1V2S14
|  |  |  | ALARM[252] | FDL030T1A CLAMP1 OPENED U211C02.PX1 NOT OFF/*R*/BK02.I.D10 PM1V2S14
|  |  |  | ALARM[253] | FDL030T1A CLAMP1 CLOSED U211C02.PX2 NOT ON/*R*/BK02.I.D11 PM1V2S14
|  |  |  | ALARM[254] | FDL030T1A CLAMP2 OPENED U208C01.PX1 NOT OFF/*R*/BK03.I.D02 PM1V3S14
|  |  |  | ALARM[255] | FDL030T1A CLAMP2 CLOSED U208C01.PX2 NOT ON/*R*/BK03.I.D03 PM1V3S14
|  |  |  | ALARM[258] | FDL030T1A CLAMP2 OPENED U215C01.PX1 NOT OFF/*R*/BK01.I.D08 PM1V3S14
|  |  |  | ALARM[259] | FDL030T1A CLAMP2 CLOSED U215C01.PX2 NOT ON/*R*/BK01.I.D09 PM1V3S14
|  |  |  | ALARM[260] | FDL030T1A CLAMP2 OPENED U216C01.PX1 NOT OFF/*R*/BK02.I.D02 PM1V3S14
|  |  |  | ALARM[261] | FDL030T1A CLAMP2 CLOSED U216C01.PX2 NOT ON/*R*/BK02.I.D03 PM1V3S14
|  |  |  | ALARM[262] | FDL030T1A CLAMP2 OPENED U217C01.PX1 NOT OFF/*R*/BK03.I.D06 PM1V3S14
|  |  |  | ALARM[263] | FDL030T1A CLAMP2 CLOSED U217C01.PX2 NOT ON/*R*/BK03.I.D07 PM1V3S14
|  |  |  | ALARM[266] | FDL030T1A CLAMP2 OPENED U209C02.PX1 NOT OFF/*R*/BK03.I.D04 PM1V3S14
|  |  |  | ALARM[267] | FDL030T1A CLAMP2 CLOSED U209C02.PX2 NOT ON/*R*/BK03.I.D05 PM1V3S14
|  |  |  | ALARM[272] | FDL030T1A CLAMP1 OPENED U214C01.PX1 NOT OFF/*R*/BK01.I.D10 PM1V2S14
|  |  |  | ALARM[273] | FDL030T1A CLAMP1 CLOSED U214C01.PX2 NOT ON/*R*/BK01.I.D11 PM1V2S14
|  |  |  | ALARM[274] | FDL030T1A CLAMP1 OPENED U218C01.PX1 NOT OFF/*R*/BK02.I.D06 PM1V2S14
|  |  |  | ALARM[275] | FDL030T1A CLAMP1 CLOSED U218C01.PX2 NOT ON/*R*/BK02.I.D07 PM1V2S14
|  |  |  | ALARM[284] | FDL030T1A CLAMP3 OPENED U201C01.PX1 NOT OFF/*R*/BK01.I.D00 PM1V4S14
|  |  |  | ALARM[285] | FDL030T1A CLAMP3 CLOSED U201C01.PX2 NOT ON/*R*/BK01.I.D01 PM1V4S14
|  |  |  | ALARM[286] | FDL030T1A CLAMP3 OPENED U203C01.PX1 NOT OFF/*R*/BK04.I.D06 PM1V4S14
|  |  |  | ALARM[287] | FDL030T1A CLAMP3 CLOSED U203C01.PX2 NOT ON/*R*/BK04.I.D07 PM1V4S14
|  |  |  | ALARM[288] | FDL030T1A CLAMP3 OPENED U204C01.PX1 NOT OFF/*R*/BK04.I.D02 PM1V4S14
|  |  |  | ALARM[289] | FDL030T1A CLAMP3 CLOSED U204C01.PX2 NOT ON/*R*/BK04.I.D03 PM1V4S14
|  |  |  | ALARM[290] | FDL030T1A CLAMP3 OPENED U205C01.PX1 NOT OFF/*R*/BK03.I.D08 PM1V4S14
|  |  |  | ALARM[291] | FDL030T1A CLAMP3 CLOSED U205C01.PX2 NOT ON/*R*/BK03.I.D09 PM1V4S14
|  |  |  | ALARM[292] | FDL030T1A CLAMP3 OPENED U210C01.PX1 NOT OFF/*R*/BK01.I.D06 PM1V4S14
|  |  |  | ALARM[293] | FDL030T1A CLAMP3 CLOSED U210C01.PX2 NOT ON/*R*/BK01.I.D07 PM1V4S14
|  |  |  | ALARM[324] | FDL030T1A CLAMP1 CLOSED U202C01.PX2 NOT OFF/*R*/BK04.I.D01 PM1V2S12
|  |  |  | ALARM[325] | FDL030T1A CLAMP1 OPENED U202C01.PX1 NOT ON/*R*/BK04.I.D00 PM1V2S12
|  |  |  | ALARM[326] | FDL030T1A CLAMP1 CLOSED U206C02.PX2 NOT OFF/*R*/BK01.I.D03 PM1V2S12
|  |  |  | ALARM[327] | FDL030T1A CLAMP1 OPENED U206C02.PX1 NOT ON/*R*/BK01.I.D02 PM1V2S12
|  |  |  | ALARM[328] | FDL030T1A CLAMP1 CLOSED U207C02.PX2 NOT OFF/*R*/BK04.I.D05 PM1V2S12
|  |  |  | ALARM[329] | FDL030T1A CLAMP1 OPENED U207C02.PX1 NOT ON/*R*/BK04.I.D04 PM1V2S12
|  |  |  | ALARM[330] | FDL030T1A CLAMP1 CLOSED U211C01.PX2 NOT OFF/*R*/BK02.I.D09 PM1V2S12
|  |  |  | ALARM[331] | FDL030T1A CLAMP1 OPENED U211C01.PX1 NOT ON/*R*/BK02.I.D08 PM1V2S12
|  |  |  | ALARM[332] | FDL030T1A CLAMP1 CLOSED U211C02.PX2 NOT OFF/*R*/BK02.I.D11 PM1V2S12
|  |  |  | ALARM[333] | FDL030T1A CLAMP1 OPENED U211C02.PX1 NOT ON/*R*/BK02.I.D10 PM1V2S12
|  |  |  | ALARM[334] | FDL030T1A CLAMP2 CLOSED U208C01.PX2 NOT OFF/*R*/BK03.I.D03 PM1V3S12
|  |  |  | ALARM[335] | FDL030T1A CLAMP2 OPENED U208C01.PX1 NOT ON/*R*/BK03.I.D02 PM1V3S12
|  |  |  | ALARM[336] | FDL030T1A CLAMP2 CLOSED U209C02.PX2 NOT OFF/*R*/BK03.I.D05 PM1V3S12
|  |  |  | ALARM[337] | FDL030T1A CLAMP2 OPENED U209C02.PX1 NOT ON/*R*/BK03.I.D04 PM1V3S12
|  |  |  | ALARM[338] | FDL030T1A CLAMP2 CLOSED U215C01.PX2 NOT OFF/*R*/BK01.I.D09 PM1V3S12
|  |  |  | ALARM[339] | FDL030T1A CLAMP2 OPENED U215C01.PX1 NOT ON/*R*/BK01.I.D08 PM1V3S12
|  |  |  | ALARM[340] | FDL030T1A CLAMP2 CLOSED U216C01.PX2 NOT OFF/*R*/BK02.I.D03 PM1V3S12
|  |  |  | ALARM[341] | FDL030T1A CLAMP2 OPENED U216C01.PX1 NOT ON/*R*/BK02.I.D02 PM1V3S12
|  |  |  | ALARM[342] | FDL030T1A CLAMP2 CLOSED U217C01.PX2 NOT OFF/*R*/BK03.I.D07 PM1V3S12
|  |  |  | ALARM[343] | FDL030T1A CLAMP2 OPENED U217C01.PX1 NOT ON/*R*/BK03.I.D06 PM1V3S12
|  |  |  | ALARM[344] | FDL030T1A CLAMP3 CLOSED U201C01.PX2 NOT OFF/*R*/BK01.I.D01 PM1V4S12
|  |  |  | ALARM[345] | FDL030T1A CLAMP3 OPENED U201C01.PX1 NOT ON/*R*/BK01.I.D00 PM1V4S12
|  |  |  | ALARM[346] | FDL030T1A CLAMP3 CLOSED U203C01.PX2 NOT OFF/*R*/BK04.I.D07 PM1V4S12
|  |  |  | ALARM[347] | FDL030T1A CLAMP3 OPENED U203C01.PX1 NOT ON/*R*/BK04.I.D06 PM1V4S12
|  |  |  | ALARM[348] | FDL030T1A CLAMP3 CLOSED U204C01.PX2 NOT OFF/*R*/BK04.I.D03 PM1V4S12
|  |  |  | ALARM[349] | FDL030T1A CLAMP3 OPENED U204C01.PX1 NOT ON/*R*/BK04.I.D02 PM1V4S12
|  |  |  | ALARM[350] | FDL030T1A CLAMP3 CLOSED U205C01.PX2 NOT OFF/*R*/BK03.I.D09 PM1V4S12
|  |  |  | ALARM[351] | FDL030T1A CLAMP3 OPENED U205C01.PX1 NOT ON/*R*/BK03.I.D08 PM1V4S12
|  |  |  | ALARM[352] | FDL030T1A CLAMP3 CLOSED U210C01.PX2 NOT OFF/*R*/BK01.I.D07 PM1V4S12
|  |  |  | ALARM[353] | FDL030T1A CLAMP3 OPENED U210C01.PX1 NOT ON/*R*/BK01.I.D06 PM1V4S12
|  |  |  | ALARM[412] | FDL030T1A CLAMP1 CLOSED U214C01.PX2 NOT OFF/*R*/BK01.I.D11 PM1V2S12
|  |  |  | ALARM[413] | FDL030T1A CLAMP1 OPENED U214C01.PX1 NOT ON/*R*/BK01.I.D10 PM1V2S12
|  |  |  | ALARM[414] | FDL030T1A CLAMP1 CLOSED U218C01.PX2 NOT OFF/*R*/BK02.I.D07 PM1V2S12
|  |  |  | ALARM[415] | FDL030T1A CLAMP1 OPENED U218C01.PX1 NOT ON/*R*/BK02.I.D06 PM1V2S12
|  |  |  | ALARM[434] | FDL030T1A OPER SD BROKEN DURING CYCLE
|  |  |  | ALARM[435] | FDL030T1A OPER LIGHT CURTAIN NOT CLEAR
|  |  |  | ALARM[436] | FDL030T1A ONE HAND RUNSTAND IS NOT AT SELECTOR AUTO MODE/*R*/SELECTOR AUTO MODE AT RUNSTAND
|  |  |  | ALARM[444] | FDL030T1A PIN1 ADVANCED U207C01.PX2 NOT OFF/*R*/BK03.I.D11 PM1V1S12
|  |  |  | ALARM[445] | FDL030T1A PIN1 RETURNED U207C01.PX1 NOT ON/*R*/BK03.I.D10 PM1V1S12
|  |  |  | ALARM[446] | FDL030T1A PIN1 ADVANCED U209C01.PX2 NOT OFF/*R*/BK03.I.D01 PM1V1S12
|  |  |  | ALARM[447] | FDL030T1A PIN1 RETURNED U209C01.PX1 NOT ON/*R*/BK03.I.D00 PM1V1S12
|  |  |  | ALARM[448] | FDL030T1A PIN1 ADVANCED U206C01.PX2 NOT OFF/*R*/BK01.I.D05 PM1V1S12
|  |  |  | ALARM[449] | FDL030T1A PIN1 RETURNED U206C01.PX1 NOT ON/*R*/BK01.I.D04 PM1V1S12
|  |  |  | ALARM[450] | FDL030T1A PIN1 ADVANCED U212C01.PX2 NOT OFF/*R*/BK02.I.D05 PM1V1S12
|  |  |  | ALARM[451] | FDL030T1A PIN1 RETURNED U212C01.PX1 NOT ON/*R*/BK02.I.D04 PM1V1S12
|  |  |  | ALARM[471] | FDL030T1A OPER FIRST SAFETY DEVICE BLOCKED/*R*/DURING CYCLE - PRESS RUN BUTTON TO RESTART
|  |  |  | ALARM[472] | FDL030T1A OPER SECOND SAFETY DEVICE BLOCKED/*R*/DURING CYCLE - PRESS RUN BUTTON TO RESTART
|  |  |  | ALARM[473] | FDL030T1A OPER THIRD SAFETY DEVICE BLOCKED/*R*/DURING CYCLE - PRESS RUN BUTTON TO RESTART
|  |  |  | ALARM[474] | FDL030T1A ROBOT DLD1 NOT OK FOR OPER ENTRY/*R*/OPER SAFETY DEVICE BLOCKED WHEN ROBOT WAS NOT CLEAR
|  |  |  | ALARM[475] | FDL030T1A ROBOT DLD2 NOT OK FOR OPER ENTRY/*R*/OPER SAFETY DEVICE BLOCKED WHEN ROBOT WAS NOT CLEAR
|  |  |  | ALARM[476] | FDL030T1A ROBOT DLD3 NOT OK FOR OPER ENTRY/*R*/OPER SAFETY DEVICE BLOCKED WHEN ROBOT WAS NOT CLEAR
|  |  |  | ALARM[477] | FDL030T1A STATION DLD CHECKS NOT WORKING/*R*/DLD OFF CHECK NOT DONE LAST CYCLE - CHECK CONFIG
|  |  |  | ALARM[478] | FDL030T1A STATION DLD1 IS NOT OFF/*R*/CHECK ROBOT BASE LIMITS OR LIGHT CURTAIN
|  |  |  | ALARM[479] | FDL030T1A STATION DLD2 IS NOT OFF/*R*/CHECK ROBOT BASE LIMITS OR LIGHT CURTAIN
|  |  |  | ALARM[480] | FDL030T1A STATION DLD3 IS NOT OFF/*R*/CHECK ROBOT BASE LIMITS OR LIGHT CURTAIN
|  |  |  | ALARM[481] | FDL030T1A STATION ROBOT DLD1 IS NOT ON/*R*/CHECK ROBOT BASE LIMITS OR LIGHT CURTAIN
|  |  |  | ALARM[482] | FDL030T1A STATION ROBOT DLD2 IS NOT ON/*R*/CHECK ROBOT BASE LIMITS OR LIGHT CURTAIN
|  |  |  | ALARM[483] | FDL030T1A STATION ROBOT DLD3 IS NOT ON/*R*/CHECK ROBOT BASE LIMITS OR LIGHT CURTAIN
|  |  |  | ALARM[484] | FDL030T1A STATION SAFETY OPERATOR CONFIG FAULT/*R*/CHECK STATION SAFETY CONFIG IN S_B010_SAFETYCONFIGINPUTS
|  |  |  | ALARM[801] | FDL030T1A PARTSPRESENT PPX01 HAS BEEN BYPASSED
|  |  |  | ALARM[802] | FDL030T1A PARTSPRESENT PPX02 HAS BEEN BYPASSED
|  |  |  | ALARM[803] | FDL030T1A PARTSPRESENT PPX03 HAS BEEN BYPASSED
|  |  |  | ALARM[804] | FDL030T1A PARTSPRESENT PPX04 HAS BEEN BYPASSED
|  |  |  | ALARM[805] | FDL030T1A PARTSPRESENT PPX05 HAS BEEN BYPASSED
|  |  |  | ALARM[806] | FDL030T1A PARTSPRESENT PPX06 HAS BEEN BYPASSED
|  |  |  | ALARM[807] | FDL030T1A PARTSPRESENT PPX07 HAS BEEN BYPASSED
|  |  |  | ALARM[808] | FDL030T1A PARTSPRESENT PPX08 HAS BEEN BYPASSED
|  |  |  | ALARM[809] | FDL030T1A PARTSPRESENT PPX09 HAS BEEN BYPASSED
|  |  |  | ALARM[810] | FDL030T1A PARTSPRESENT PPX10 HAS BEEN BYPASSED
|  |  |  | ALARM[811] | FDL030T1A PARTSPRESENT PPX11 HAS BEEN BYPASSED
|  |  |  | ALARM[812] | FDL030T1A PARTSPRESENT PPX12 HAS BEEN BYPASSED
|  |  |  | ALARM[900] | FDL030T1A SL ERROR: SL ROUTINE VERSIONS/*R*/NUMBERS DO NOT MATCH
|  |  |  | ALARM[901] | FDL030T1A SL ERROR: SL.CALLDOUNDO NOT ON/*R*/WHEN ZZ103_DOUNDO CALLED
|  |  |  | ALARM[902] | FDL030T1A SL ERROR: SL.INGROUP ON/*R*/WHEN ZZ111_STARTGROUP CALLED
|  |  |  | ALARM[903] | FDL030T1A SL ERROR: ZZ112_ENDGROUP TEXT ID/*R*/DOESN'T MATCH PREV ZZ111_STARTGROUP TEXT ID
|  |  |  | ALARM[904] | FDL030T1A SL ERROR: SL.INGROUP NOT ON/*R*/WHEN ZZ112_ENDGROUP CALLED
|  |  |  | ALARM[905] | FDL030T1A SL ERROR: SL.CALLDOUNDO BIT ON/*R*/WHEN ZZ103_DOUNDO CALLED
|  |  |  | ALARM[906] | FDL030T1A SL ERROR: SL.CALLDOUNDO NOT ON/*R*/WHEN ZZ104_TEXTLINE CALLED
|  |  |  | ALARM[908] | FDL030T1A HMI SCROLLIST HAS BYPASSES PRESENT
|  |  |  | ALARM[909] | FDL030T1A SCROLL LIST PROGRAMMING ERROR/*R*/CHECK S000_SEQUENCE JSRS FOR NUMBER OF INPUT PARAMETERS
|  |  |  | ALARM[993] | FDL030T1A OPERATOR #1 LOAD OVERCYCLE
|  |  |  | ALARM[995] | FDL030T1A STATION HAS A SEQUENCE STEP BYPASSED
|  |  |  | ALARM[996] | FDL030T1A STATION HAS A PROX SWITCH BYPASSED
|  |  |  | ALARM[997] | FDL030T1A STATION STARVED
|  |  |  | ALARM[998] | FDL030T1A STATION BLOCKED
|  | 10 | FDL030T1B | ALARM[1] | FDL030T1B I/O BLOCK BK01 INPUT GROUP SHORT/*R*/CHECK TOOLING CORDS FOR SHORTS
|  |  |  | ALARM[2] | FDL030T1B I/O BLOCK BK01 DNET COMM FAULT/*R*/DNET SLOT 06 NODE 38
|  |  |  | ALARM[3] | FDL030T1B I/O BLOCK BK02 INPUT GROUP SHORT/*R*/CHECK TOOLING CORDS FOR SHORTS
|  |  |  | ALARM[4] | FDL030T1B I/O BLOCK BK02 DNET COMM FAULT/*R*/DNET SLOT 06 NODE 39
|  |  |  | ALARM[5] | FDL030T1B I/O BLOCK BK03 INPUT GROUP SHORT/*R*/CHECK TOOLING CORDS FOR SHORTS
|  |  |  | ALARM[6] | FDL030T1B I/O BLOCK BK03 DNET COMM FAULT/*R*/DNET SLOT 06 NODE 45
|  |  |  | ALARM[13] | FDL030T1B VALVE MANIFOLD PM1 AUX PWR NOT ON/*R*/CHECK AUX PWR CONNECTION
|  |  |  | ALARM[14] | FDL030T1B VALVE MANIFOLD PM1 AUX PWR NOT OFF/*R*/CHECK AUX PWR CONNECTION
|  |  |  | ALARM[15] | FDL030T1B VALVE MANIFOLD PM1 DNET COMM FAULT/*R*/DNET SLOT 06 NODE 42 FAULTED
|  |  |  | ALARM[30] | FDL030T1B STYLE DATA NOT VALID/*R*/CHECK STYLE SCREEN
|  |  |  | ALARM[85] | FDL030T1B STATION NOT IN VALID POSITION/*R*/RETURN TO LOAD POSITION
|  |  |  | ALARM[86] | FDL030T1B STATION NOT IN VALID POSITION/*R*/MOVE TO UNLOAD POSITION
|  |  |  | ALARM[87] | FDL030T1B STATION IN AUTO AND NOT RUNNING/*R*/STATION MAY BE OUT OF SEQUENCE
|  |  |  | ALARM[88] | FDL030T1B STATION NOT RESETTING PROCESS COMP/*R*/CHECK PART LOAD AND PROCESS ACTIONS
|  |  |  | ALARM[110] | FDL030T1B PARTS1 PRESENT PPX01 NOT ON/*R*/BK03.I.D04
|  |  |  | ALARM[111] | FDL030T1B PARTS1 PRESENT PPX02 NOT ON/*R*/BK03.I.D05
|  |  |  | ALARM[112] | FDL030T1B PARTS1 PRESENT PPX03 NOT ON/*R*/BK02.I.D06
|  |  |  | ALARM[113] | FDL030T1B PARTS1 PRESENT PPX04 NOT ON/*R*/BK01.I.D02
|  |  |  | ALARM[114] | FDL030T1B PARTS1 PRESENT PPX05 NOT ON/*R*/BK02.I.D07
|  |  |  | ALARM[115] | FDL030T1B PARTS1 PRESENT PPX06 NOT ON/*R*/BK01.I.D03
|  |  |  | ALARM[121] | FDL030T1B PARTS1 PRESENT PPX05 NOT OF/*R*/BK02.I.D07
|  |  |  | ALARM[122] | FDL030T1B CLAMP3 OPENED U216C36.PX1 NOT OFF/*R*/BK02.I.D02 PM1V4S14
|  |  |  | ALARM[123] | FDL030T1B CLAMP3 CLOSED U216C36.PX2 NOT ON/*R*/BK02.I.D03 PM1V4S14
|  |  |  | ALARM[124] | FDL030T1B CLAMP3 CLOSED U202C41.PX2 NOT OFF/*R*/BK01.I.D15 PM1V4S12
|  |  |  | ALARM[125] | FDL030T1B CLAMP3 OPENED U202C41.PX1 NOT ON/*R*/BK01.I.D14 PM1V4S12
|  |  |  | ALARM[155] | FDL030T1B PARTS1 PRESENT PPX01 NOT OF/*R*/BK03.I.D04
|  |  |  | ALARM[156] | FDL030T1B PARTS1 PRESENT PPX02 NOT OF/*R*/BK03.I.D05
|  |  |  | ALARM[157] | FDL030T1B PARTS1 PRESENT PPX03 NOT OF/*R*/BK02.I.D06
|  |  |  | ALARM[158] | FDL030T1B PARTS1 PRESENT PPX04 NOT OF/*R*/BK01.I.D02
|  |  |  | ALARM[159] | FDL030T1B PARTS1 PRESENT PPX06 NOT OF/*R*/BK01.I.D03
|  |  |  | ALARM[228] | FDL030T1B PIN1 RETURNED U206C11.PX1 NOT OFF/*R*/BK02.I.D08 PM1V1S14
|  |  |  | ALARM[229] | FDL030T1B PIN1 ADVANCED U206C11.PX2 NOT ON/*R*/BK02.I.D09 PM1V1S14
|  |  |  | ALARM[230] | FDL030T1B PIN1 RETURNED U207C12.PX1 NOT OFF/*R*/BK01.I.D04 PM1V1S14
|  |  |  | ALARM[231] | FDL030T1B PIN1 ADVANCED U207C12.PX2 NOT ON/*R*/BK01.I.D05 PM1V1S14
|  |  |  | ALARM[232] | FDL030T1B PIN1 RETURNED U209C13.PX1 NOT OFF/*R*/BK03.I.D02 PM1V1S14
|  |  |  | ALARM[233] | FDL030T1B PIN1 ADVANCED U209C13.PX2 NOT ON/*R*/BK03.I.D03 PM1V1S14
|  |  |  | ALARM[234] | FDL030T1B PIN1 RETURNED U211C14.PX1 NOT OFF/*R*/BK03.I.D06 PM1V1S14
|  |  |  | ALARM[235] | FDL030T1B PIN1 ADVANCED U211C14.PX2 NOT ON/*R*/BK03.I.D07 PM1V1S14
|  |  |  | ALARM[244] | FDL030T1B CLAMP1 OPENED U205C21.PX1 NOT OFF/*R*/BK01.I.D00 PM1V2S14
|  |  |  | ALARM[245] | FDL030T1B CLAMP1 CLOSED U205C21.PX2 NOT ON/*R*/BK01.I.D01 PM1V2S14
|  |  |  | ALARM[246] | FDL030T1B CLAMP1 OPENED U206C22.PX1 NOT OFF/*R*/BK03.I.D08 PM1V2S14
|  |  |  | ALARM[247] | FDL030T1B CLAMP1 CLOSED U206C22.PX2 NOT ON/*R*/BK03.I.D09 PM1V2S14
|  |  |  | ALARM[248] | FDL030T1B CLAMP1 OPENED U207C23.PX1 NOT OFF/*R*/BK01.I.D10 PM1V2S14
|  |  |  | ALARM[249] | FDL030T1B CLAMP1 CLOSED U207C23.PX2 NOT ON/*R*/BK01.I.D11 PM1V2S14
|  |  |  | ALARM[250] | FDL030T1B CLAMP1 OPENED U208C24.PX1 NOT OFF/*R*/BK03.I.D00 PM1V2S14
|  |  |  | ALARM[251] | FDL030T1B CLAMP1 CLOSED U208C24.PX2 NOT ON/*R*/BK03.I.D01 PM1V2S14
|  |  |  | ALARM[252] | FDL030T1B CLAMP1 OPENED U212C25.PX1 NOT OFF/*R*/BK01.I.D06 PM1V2S14
|  |  |  | ALARM[253] | FDL030T1B CLAMP1 CLOSED U212C25.PX2 NOT ON/*R*/BK01.I.D07 PM1V2S14
|  |  |  | ALARM[254] | FDL030T1B CLAMP2 OPENED U201C31.PX1 NOT OFF/*R*/BK01.I.D08 PM1V3S14
|  |  |  | ALARM[255] | FDL030T1B CLAMP2 CLOSED U201C31.PX2 NOT ON/*R*/BK01.I.D09 PM1V3S14
|  |  |  | ALARM[258] | FDL030T1B CLAMP2 OPENED U209C33.PX1 NOT OFF/*R*/BK03.I.D10 PM1V3S14
|  |  |  | ALARM[259] | FDL030T1B CLAMP2 CLOSED U209C33.PX2 NOT ON/*R*/BK03.I.D11 PM1V3S14
|  |  |  | ALARM[260] | FDL030T1B CLAMP2 OPENED U210C34.PX1 NOT OFF/*R*/BK02.I.D10 PM1V3S14
|  |  |  | ALARM[261] | FDL030T1B CLAMP2 CLOSED U210C34.PX2 NOT ON/*R*/BK02.I.D11 PM1V3S14
|  |  |  | ALARM[262] | FDL030T1B CLAMP2 OPENED U214C35.PX1 NOT OFF/*R*/BK02.I.D00 PM1V3S14
|  |  |  | ALARM[263] | FDL030T1B CLAMP2 CLOSED U214C35.PX2 NOT ON/*R*/BK02.I.D01 PM1V3S14
|  |  |  | ALARM[266] | FDL030T1B CLAMP2 OPENED U204C32.PX1 NOT OFF/*R*/BK01.I.D12 PM1V3S14
|  |  |  | ALARM[267] | FDL030T1B CLAMP2 CLOSED U204C32.PX2 NOT ON/*R*/BK01.I.D13 PM1V3S14
|  |  |  | ALARM[272] | FDL030T1B CLAMP1 OPENED U213C26.PX1 NOT OFF/*R*/BK02.I.D04 PM1V2S14
|  |  |  | ALARM[273] | FDL030T1B CLAMP1 CLOSED U213C26.PX2 NOT ON/*R*/BK02.I.D05 PM1V2S14
|  |  |  | ALARM[274] | FDL030T1B CLAMP1 OPENED U215C27.PX1 NOT OFF/*R*/BK02.I.D12 PM1V2S14
|  |  |  | ALARM[275] | FDL030T1B CLAMP1 CLOSED U215C27.PX2 NOT ON/*R*/BK02.I.D13 PM1V2S14
|  |  |  | ALARM[284] | FDL030T1B CLAMP3 OPENED U202C41.PX1 NOT OFF/*R*/BK01.I.D14 PM1V4S14
|  |  |  | ALARM[285] | FDL030T1B CLAMP3 CLOSED U202C41.PX2 NOT ON/*R*/BK01.I.D15 PM1V4S14
|  |  |  | ALARM[286] | FDL030T1B CLAMP3 OPENED U217C42.PX1 NOT OFF/*R*/BK03.I.D12 PM1V4S14
|  |  |  | ALARM[287] | FDL030T1B CLAMP3 CLOSED U217C42.PX2 NOT ON/*R*/BK03.I.D13 PM1V4S14
|  |  |  | ALARM[324] | FDL030T1B CLAMP1 CLOSED U205C21.PX2 NOT OFF/*R*/BK01.I.D01 PM1V2S12
|  |  |  | ALARM[325] | FDL030T1B CLAMP1 OPENED U205C21.PX1 NOT ON/*R*/BK01.I.D00 PM1V2S12
|  |  |  | ALARM[326] | FDL030T1B CLAMP1 CLOSED U206C22.PX2 NOT OFF/*R*/BK03.I.D09 PM1V2S12
|  |  |  | ALARM[327] | FDL030T1B CLAMP1 OPENED U206C22.PX1 NOT ON/*R*/BK03.I.D08 PM1V2S12
|  |  |  | ALARM[328] | FDL030T1B CLAMP1 CLOSED U207C23.PX2 NOT OFF/*R*/BK01.I.D11 PM1V2S12
|  |  |  | ALARM[329] | FDL030T1B CLAMP1 OPENED U207C23.PX1 NOT ON/*R*/BK01.I.D10 PM1V2S12
|  |  |  | ALARM[330] | FDL030T1B CLAMP1 CLOSED U208C24.PX2 NOT OFF/*R*/BK03.I.D01 PM1V2S12
|  |  |  | ALARM[331] | FDL030T1B CLAMP1 OPENED U208C24.PX1 NOT ON/*R*/BK03.I.D00 PM1V2S12
|  |  |  | ALARM[332] | FDL030T1B CLAMP1 CLOSED U212C25.PX2 NOT OFF/*R*/BK01.I.D07 PM1V2S12
|  |  |  | ALARM[333] | FDL030T1B CLAMP1 OPENED U212C25.PX1 NOT ON/*R*/BK01.I.D06 PM1V2S12
|  |  |  | ALARM[334] | FDL030T1B CLAMP2 CLOSED U201C31.PX2 NOT OFF/*R*/BK01.I.D09 PM1V3S12
|  |  |  | ALARM[335] | FDL030T1B CLAMP2 OPENED U201C31.PX1 NOT ON/*R*/BK01.I.D08 PM1V3S12
|  |  |  | ALARM[336] | FDL030T1B CLAMP2 CLOSED U204C32.PX2 NOT OFF/*R*/BK01.I.D13 PM1V3S12
|  |  |  | ALARM[337] | FDL030T1B CLAMP2 OPENED U204C32.PX1 NOT ON/*R*/BK01.I.D12 PM1V3S12
|  |  |  | ALARM[338] | FDL030T1B CLAMP2 CLOSED U209C33.PX2 NOT OFF/*R*/BK03.I.D11 PM1V3S12
|  |  |  | ALARM[339] | FDL030T1B CLAMP2 OPENED U209C33.PX1 NOT ON/*R*/BK03.I.D10 PM1V3S12
|  |  |  | ALARM[340] | FDL030T1B CLAMP2 CLOSED U210C34.PX2 NOT OFF/*R*/BK02.I.D11 PM1V3S12
|  |  |  | ALARM[341] | FDL030T1B CLAMP2 OPENED U210C34.PX1 NOT ON/*R*/BK02.I.D10 PM1V3S12
|  |  |  | ALARM[342] | FDL030T1B CLAMP2 CLOSED U214C35.PX2 NOT OFF/*R*/BK02.I.D01 PM1V3S12
|  |  |  | ALARM[343] | FDL030T1B CLAMP2 OPENED U214C35.PX1 NOT ON/*R*/BK02.I.D00 PM1V3S12
|  |  |  | ALARM[344] | FDL030T1B CLAMP3 CLOSED U216C36.PX2 NOT OFF/*R*/BK02.I.D03 PM1V4S12
|  |  |  | ALARM[345] | FDL030T1B CLAMP3 OPENED U216C36.PX1 NOT ON/*R*/BK02.I.D02 PM1V4S12
|  |  |  | ALARM[346] | FDL030T1B CLAMP3 CLOSED U217C42.PX2 NOT OFF/*R*/BK03.I.D13 PM1V4S12
|  |  |  | ALARM[347] | FDL030T1B CLAMP3 OPENED U217C42.PX1 NOT ON/*R*/BK03.I.D12 PM1V4S12
|  |  |  | ALARM[412] | FDL030T1B CLAMP1 CLOSED U213C26.PX2 NOT OFF/*R*/BK02.I.D05 PM1V2S12
|  |  |  | ALARM[413] | FDL030T1B CLAMP1 OPENED U213C26.PX1 NOT ON/*R*/BK02.I.D04 PM1V2S12
|  |  |  | ALARM[414] | FDL030T1B CLAMP1 CLOSED U215C27.PX2 NOT OFF/*R*/BK02.I.D13 PM1V2S12
|  |  |  | ALARM[415] | FDL030T1B CLAMP1 OPENED U215C27.PX1 NOT ON/*R*/BK02.I.D12 PM1V2S12
|  |  |  | ALARM[434] | FDL030T1B OPER SD BROKEN DURING CYCLE
|  |  |  | ALARM[435] | FDL030T1B OPER LIGHT CURTAIN NOT CLEAR
|  |  |  | ALARM[436] | FDL030T1B ONE HAND RUNSTAND IS NOT AT SELECTOR AUTO MODE/*R*/SELECTOR AUTO MODE AT RUNSTAND
|  |  |  | ALARM[444] | FDL030T1B PIN1 ADVANCED U206LC11.PX2 NOT OFF/*R*/BK02.I.D09 PM1V1S12
|  |  |  | ALARM[445] | FDL030T1B PIN1 RETURNED U206LC11.PX1 NOT ON/*R*/BK02.I.D08 PM1V1S12
|  |  |  | ALARM[446] | FDL030T1B PIN1 ADVANCED U207C12.PX2 NOT OFF/*R*/BK01.I.D05 PM1V1S12
|  |  |  | ALARM[447] | FDL030T1B PIN1 RETURNED U207C12.PX1 NOT ON/*R*/BK01.I.D04 PM1V1S12
|  |  |  | ALARM[448] | FDL030T1B PIN1 ADVANCED U209LC13.PX2 NOT OFF/*R*/BK03.I.D03 PM1V1S12
|  |  |  | ALARM[449] | FDL030T1B PIN1 RETURNED U209LC13.PX1 NOT ON/*R*/BK03.I.D02 PM1V1S12
|  |  |  | ALARM[450] | FDL030T1B PIN1 ADVANCED U211LC14.PX2 NOT OFF/*R*/BK03.I.D07 PM1V1S12
|  |  |  | ALARM[451] | FDL030T1B PIN1 RETURNED UU211LC14.PX1 NOT ON/*R*/BK03.I.D06 PM1V1S12
|  |  |  | ALARM[471] | FDL030T1B OPER FIRST SAFETY DEVICE BLOCKED/*R*/DURING CYCLE - PRESS RUN BUTTON TO RESTART
|  |  |  | ALARM[472] | FDL030T1B OPER SECOND SAFETY DEVICE BLOCKED/*R*/DURING CYCLE - PRESS RUN BUTTON TO RESTART
|  |  |  | ALARM[473] | FDL030T1B OPER THIRD SAFETY DEVICE BLOCKED/*R*/DURING CYCLE - PRESS RUN BUTTON TO RESTART
|  |  |  | ALARM[474] | FDL030T1B ROBOT DLD1 NOT OK FOR OPER ENTRY/*R*/OPER SAFETY DEVICE BLOCKED WHEN ROBOT WAS NOT CLEAR
|  |  |  | ALARM[475] | FDL030T1B ROBOT DLD2 NOT OK FOR OPER ENTRY/*R*/OPER SAFETY DEVICE BLOCKED WHEN ROBOT WAS NOT CLEAR
|  |  |  | ALARM[476] | FDL030T1B ROBOT DLD3 NOT OK FOR OPER ENTRY/*R*/OPER SAFETY DEVICE BLOCKED WHEN ROBOT WAS NOT CLEAR
|  |  |  | ALARM[477] | FDL030T1B STATION DLD CHECKS NOT WORKING/*R*/DLD OFF CHECK NOT DONE LAST CYCLE - CHECK CONFIG
|  |  |  | ALARM[478] | FDL030T1B STATION DLD1 IS NOT OFF/*R*/CHECK ROBOT BASE LIMITS OR LIGHT CURTAIN
|  |  |  | ALARM[479] | FDL030T1B STATION DLD2 IS NOT OFF/*R*/CHECK ROBOT BASE LIMITS OR LIGHT CURTAIN
|  |  |  | ALARM[480] | FDL030T1B STATION DLD3 IS NOT OFF/*R*/CHECK ROBOT BASE LIMITS OR LIGHT CURTAIN
|  |  |  | ALARM[481] | FDL030T1B STATION ROBOT DLD1 IS NOT ON/*R*/CHECK ROBOT BASE LIMITS OR LIGHT CURTAIN
|  |  |  | ALARM[482] | FDL030T1B STATION ROBOT DLD2 IS NOT ON/*R*/CHECK ROBOT BASE LIMITS OR LIGHT CURTAIN
|  |  |  | ALARM[483] | FDL030T1B STATION ROBOT DLD3 IS NOT ON/*R*/CHECK ROBOT BASE LIMITS OR LIGHT CURTAIN
|  |  |  | ALARM[484] | FDL030T1B STATION SAFETY OPERATOR CONFIG FAULT/*R*/CHECK STATION SAFETY CONFIG IN S_B010_SAFETYCONFIGINPUTS
|  |  |  | ALARM[658] | FDL030T1B AIR PRESSURE IS NOT ON/*R*/CHECK STATION SHUTOFF
|  |  |  | ALARM[673] | FDL030T1B HAS A COMMUNICATION FAULT
|  |  |  | ALARM[720] | FDL030T1B PART IS NOT PROCESS COMPLETE/*R*/SET PROCESS COMPLETE TO SHIP
|  |  |  | ALARM[801] | FDL030T1B PARTSPRESENT PPX01 HAS BEEN BYPASSED
|  |  |  | ALARM[802] | FDL030T1B PARTSPRESENT PPX02 HAS BEEN BYPASSED
|  |  |  | ALARM[803] | FDL030T1B PARTSPRESENT PPX03 HAS BEEN BYPASSED
|  |  |  | ALARM[804] | FDL030T1B PARTSPRESENT PPX04 HAS BEEN BYPASSED
|  |  |  | ALARM[805] | FDL030T1B PARTSPRESENT PPX05 HAS BEEN BYPASSED
|  |  |  | ALARM[806] | FDL030T1B PARTSPRESENT PPX06 HAS BEEN BYPASSED
|  |  |  | ALARM[807] | FDL030T1B PARTSPRESENT PPX07 HAS BEEN BYPASSED
|  |  |  | ALARM[808] | FDL030T1B PARTSPRESENT PPX08 HAS BEEN BYPASSED
|  |  |  | ALARM[809] | FDL030T1B PARTSPRESENT PPX09 HAS BEEN BYPASSED
|  |  |  | ALARM[810] | FDL030T1B PARTSPRESENT PPX10 HAS BEEN BYPASSED
|  |  |  | ALARM[811] | FDL030T1B PARTSPRESENT PPX11 HAS BEEN BYPASSED
|  |  |  | ALARM[812] | FDL030T1B PARTSPRESENT PPX12 HAS BEEN BYPASSED
|  |  |  | ALARM[900] | FDL030T1B SL ERROR: SL ROUTINE VERSIONS/*R*/NUMBERS DO NOT MATCH
|  |  |  | ALARM[901] | FDL030T1B SL ERROR: SL.CALLDOUNDO NOT ON/*R*/WHEN ZZ103_DOUNDO CALLED
|  |  |  | ALARM[902] | FDL030T1B SL ERROR: SL.INGROUP ON/*R*/WHEN ZZ111_STARTGROUP CALLED
|  |  |  | ALARM[903] | FDL030T1B SL ERROR: ZZ112_ENDGROUP TEXT ID/*R*/DOESN'T MATCH PREV ZZ111_STARTGROUP TEXT ID
|  |  |  | ALARM[904] | FDL030T1B SL ERROR: SL.INGROUP NOT ON/*R*/WHEN ZZ112_ENDGROUP CALLED
|  |  |  | ALARM[905] | FDL030T1B SL ERROR: SL.CALLDOUNDO BIT ON/*R*/WHEN ZZ103_DOUNDO CALLED
|  |  |  | ALARM[906] | FDL030T1B SL ERROR: SL.CALLDOUNDO NOT ON/*R*/WHEN ZZ104_TEXTLINE CALLED
|  |  |  | ALARM[908] | FDL030T1B HMI SCROLLIST HAS BYPASSES PRESENT
|  |  |  | ALARM[909] | FDL030T1B SCROLL LIST PROGRAMMING ERROR/*R*/CHECK S000_SEQUENCE JSRS FOR NUMBER OF INPUT PARAMETERS
|  |  |  | ALARM[993] | FDL030T1B OPERATOR #1 LOAD OVERCYCLE
|  |  |  | ALARM[995] | FDL030T1B STATION HAS A SEQUENCE STEP BYPASSED
|  |  |  | ALARM[996] | FDL030T1B STATION HAS A PROX SWITCH BYPASSED
|  |  |  | ALARM[997] | FDL030T1B STATION STARVED
|  |  |  | ALARM[998] | FDL030T1B STATION BLOCKED
|  | 11 | FDL040L_JG01 | ALARM[3] | FDL040L_JG01 I/O BLOCK BK03 INPUT GROUP SHORT/*R*/CHECK TOOLING CORDS FOR SHORTS
|  |  |  | ALARM[4] | FDL040L_JG01 I/O BLOCK BK03 DNET COMM FAULT/*R*/DNET SLOT 06 NODE 37
|  |  |  | ALARM[15] | FDL040L_JG01 I/O BLOCK BK01 INPUT GROUP SHORT/*R*/CHECK TOOLING CORDS FOR SHORTS
|  |  |  | ALARM[16] | FDL040L_JG01 I/O BLOCK BK01 OUTPUT GROUP SHORT/*R*/CHECK TOOLING CORDS FOR SHORTS
|  |  |  | ALARM[17] | FDL040L_JG01 I/O BLOCK BK01 DNET COMM FAULT/*R*/DNET SLOT 06 NODE 35
|  |  |  | ALARM[21] | FDL040L_JG01 RUNSTAND 1 DNET COMM FAULT/*R*/DNET SLOT 6 NODE 22 - SAFETY AND STANDARD COMM FAULT
|  |  |  | ALARM[22] | FDL040L_JG01 RUNSTAND 1 DNET COMM FAULT/*R*/DNET SLOT 6 NODE 22 - SAFETY COMMUNICATION FAULT
|  |  |  | ALARM[23] | FDL040L_JG01 RUNSTAND 1 DNET COMM FAULT/*R*/DNET SLOT 6 NODE 22 - STANDARD COMMUNICATION FAULT
|  |  |  | ALARM[30] | FDL040L_JG01 STYLE DATA NOT VALID/*R*/CHECK STYLE SCREEN
|  |  |  | ALARM[50] | FDL040L_JG01 FDL040 AIR PRESSURE IS NOT ON/*R*/CHECK 030&040 STATION SHUTOFF
|  |  |  | ALARM[51] | FDL040L_JG01 ROBOT TIP DRESS AIR PRESSURE IS NOT ON/*R*/CHECK 030&040 STATION ROBOTS TIP DRESS SHUTOFF
|  |  |  | ALARM[52] | FDL040L_JG01 HAS A COMMUNICATION FAULT
|  |  |  | ALARM[55] | FDL040L_JG01 IP67 SAFETY BLOCK SBK01 DNET COMM FAULT/*R*/DNET SLOT 6 NODE 26 - SAFETY AND STANDARD COMM FAULT
|  |  |  | ALARM[56] | FDL040L_JG01 IP67 SAFETY BLOCK SBK01 DNET COMM FAULT/*R*/DNET SLOT 6 NODE 26 - SAFETY COMMUNICATION FAULT
|  |  |  | ALARM[57] | FDL040L_JG01 IP67 SAFETY BLOCK SBK01 DNET COMM FAULT/*R*/DNET SLOT 6 NODE 26 - STANDARD COMMUNICATION FAULT
|  |  |  | ALARM[72] | FDL040L_JG01 STATION CAR LOST STYLE/*R*/SET CAR STYLE
|  |  |  | ALARM[105] | FDL040L_JG01 DOLLY1 NOT INPOSTION CHECK PPX02 NOT ON/*R*/BK01.I.D06
|  |  |  | ALARM[112] | FDL040L_JG01 THE LAYER PART CHECK IS NOT OK
|  |  |  | ALARM[113] | FDL040L_JG01 THE LAYER1 PART CHECK IS NOT OK
|  |  |  | ALARM[114] | FDL040L_JG01 THE LAYER2 PART CHECK IS NOT OK
|  |  |  | ALARM[115] | FDL040L_JG01 THE LAYER3 PART CHECK IS NOT OK
|  |  |  | ALARM[116] | FDL040L_JG01 THE LAYER4 PART CHECK IS NOT OK
|  |  |  | ALARM[117] | FDL040L_JG01 THE LAYER5 PART CHECK IS NOT OK
|  |  |  | ALARM[200] | FDL040L_JG01 PART IS NOT PROCESS COMPLETE/*R*/SET PROCESS COMPLETE TO SHIP
|  |  |  | ALARM[201] | FDL040L_JG01 STATION NOT IN VALID POSITION/*R*/RETURN TO LOAD POSITION
|  |  |  | ALARM[202] | FDL040L_JG01 STATION NOT IN VALID POSITION/*R*/MOVE TO UNLOAD POSITION
|  |  |  | ALARM[203] | FDL040L_JG01 STATION IN AUTO AND OVER CYCLE/*R*/CHECK STATION
|  |  |  | ALARM[204] | FDL040L_JG01 STATION NOT RESETTING PROCESS COMP/*R*/CHECK PART LOAD AND PROCESS ACTIONS
|  |  |  | ALARM[205] | FDL040L_JG01 PARTS1 MAY NOT BE PRESENT/*R*/CHECK FOR PART AND SET LINE COMP ON SCROLLLIST IF PRESENT
|  |  |  | ALARM[206] | FDL040L_JG01 PARTS2 MAY NOT BE PRESENT/*R*/CHECK FOR PART AND SET LINE COMP ON SCROLLLIST IF PRESENT
|  |  |  | ALARM[248] | FDL040L_JG01 DOLLY1CLAMPS OPENED U100LC01.PX1 NOT OFF/*R*/BK01.I.D04 PM1V1S14
|  |  |  | ALARM[249] | FDL040L_JG01 DOLLY1CLAMPS CLOSED U100LC01.PX2 NOT ON/*R*/BK01.I.D05 PM1V1S14
|  |  |  | ALARM[256] | FDL040L_JG01 DOLLY1CLAMPS OPENED U100LC01.PX2 NOT OFF/*R*/BK01.I.D04 PM1V1S14
|  |  |  | ALARM[257] | FDL040L_JG01 DOLLY1CLAMPS CLOSED U100LC01.PX1 NOT ON/*R*/BK01.I.D05 PM1V1S14
|  |  |  | ALARM[434] | FDL040L_JG01 OPER SD BROKEN DURING CYCLE
|  |  |  | ALARM[435] | FDL040L_JG01 OPER LIGHT CURTAIN NOT CLEAR
|  |  |  | ALARM[436] | FDL040L_JG01 ONE HAND RUNSTAND IS NOT AT SELECTOR AUTO MODE/*R*/SELECTOR AUTO MODE AT RUNSTAND
|  |  |  | ALARM[471] | FDL040L_JG01 OPER FIRST SAFETY DEVICE BLOCKED/*R*/DURING CYCLE - PRESS RUN BUTTON TO RESTART
|  |  |  | ALARM[472] | FDL040L_JG01 OPER SECOND SAFETY DEVICE BLOCKED/*R*/DURING CYCLE - PRESS RUN BUTTON TO RESTART
|  |  |  | ALARM[473] | FDL040L_JG01 OPER THIRD SAFETY DEVICE BLOCKED/*R*/DURING CYCLE - PRESS RUN BUTTON TO RESTART
|  |  |  | ALARM[474] | FDL040L_JG01 ROBOT DLD1 NOT OK FOR OPER ENTRY/*R*/OPER SAFETY DEVICE BLOCKED WHEN ROBOT WAS NOT CLEAR
|  |  |  | ALARM[475] | FDL040L_JG01 ROBOT DLD2 NOT OK FOR OPER ENTRY/*R*/OPER SAFETY DEVICE BLOCKED WHEN ROBOT WAS NOT CLEAR
|  |  |  | ALARM[476] | FDL040L_JG01 ROBOT DLD3 NOT OK FOR OPER ENTRY/*R*/OPER SAFETY DEVICE BLOCKED WHEN ROBOT WAS NOT CLEAR
|  |  |  | ALARM[477] | FDL040L_JG01 STATION DLD CHECKS NOT WORKING/*R*/DLD OFF CHECK NOT DONE LAST CYCLE - CHECK CONFIG
|  |  |  | ALARM[478] | FDL040L_JG01 STATION DLD1 IS NOT OFF/*R*/CHECK ROBOT BASE LIMITS OR LIGHT CURTAIN
|  |  |  | ALARM[479] | FDL040L_JG01 STATION DLD2 IS NOT OFF/*R*/CHECK ROBOT BASE LIMITS OR LIGHT CURTAIN
|  |  |  | ALARM[480] | FDL040L_JG01 STATION DLD3 IS NOT OFF/*R*/CHECK ROBOT BASE LIMITS OR LIGHT CURTAIN
|  |  |  | ALARM[481] | FDL040L_JG01 STATION ROBOT DLD1 IS NOT ON/*R*/CHECK ROBOT BASE LIMITS OR LIGHT CURTAIN
|  |  |  | ALARM[482] | FDL040L_JG01 STATION ROBOT DLD2 IS NOT ON/*R*/CHECK ROBOT BASE LIMITS OR LIGHT CURTAIN
|  |  |  | ALARM[483] | FDL040L_JG01 STATION ROBOT DLD3 IS NOT ON/*R*/CHECK ROBOT BASE LIMITS OR LIGHT CURTAIN
|  |  |  | ALARM[484] | FDL040L_JG01 STATION SAFETY OPERATOR CONFIG FAULT/*R*/CHECK STATION SAFETY CONFIG IN S_B010_SAFETYCONFIGINPUTS
|  |  |  | ALARM[501] | FDL040L_JG01 PART1 PRESENT PPX01 NOT OFF/*R*/BK03.I.D00
|  |  |  | ALARM[502] | FDL040L_JG01 PART1 PRESENT PPX01 NOT ON/*R*/BK03.I.D00
|  |  |  | ALARM[503] | FDL040L_JG01 PART2 PRESENT PPX03 NOT OFF/*R*/BK03.I.D02
|  |  |  | ALARM[504] | FDL040L_JG01 PART2 PRESENT PPX03 NOT ON/*R*/BK03.I.D02
|  |  |  | ALARM[505] | FDL040L_JG01 PART3 PRESENT PPX05 NOT OFF/*R*/BK02.I.D04
|  |  |  | ALARM[506] | FDL040L_JG01 PART3 PRESENT PPX05 NOT ON/*R*/BK02.I.D04
|  |  |  | ALARM[507] | FDL040L_JG01 PART4 PRESENT PPX07 NOT OFF/*R*/BK02.I.D06
|  |  |  | ALARM[508] | FDL040L_JG01 PART4 PRESENT PPX07 NOT ON/*R*/BK03.I.D06
|  |  |  | ALARM[601] | FDL040L_JG01 PART1 PRESENT PPX02 NOT OFF/*R*/BK03.I.D01
|  |  |  | ALARM[602] | FDL040L_JG01 PART1 PRESENT PPX02 NOT ON/*R*/BK03.I.D01
|  |  |  | ALARM[603] | FDL040L_JG01 PART2 PRESENT PPX04 NOT OFF/*R*/BK03.I.D03
|  |  |  | ALARM[604] | FDL040L_JG01 PART2 PRESENT PPX04 NOT ON/*R*/BK03.I.D03
|  |  |  | ALARM[605] | FDL040L_JG01 PART3 PRESENT PPX06 NOT OFF/*R*/BK02.I.D05
|  |  |  | ALARM[606] | FDL040L_JG01 PART3 PRESENT PPX06 NOT ON/*R*/BK02.I.D05
|  |  |  | ALARM[607] | FDL040L_JG01 PART4 PRESENT PPX08 NOT OFF/*R*/BK02.I.D07
|  |  |  | ALARM[608] | FDL040L_JG01 PART4 PRESENT PPX08 NOT ON/*R*/BK03.I.D07
|  |  |  | ALARM[640] | FDL040L_JG01 SAFETY BLOCK SBK01 I/O POWER ERROR/*R*/CHECK POWER SUPPLY & INPUT POWER TO I/O MODULE
|  |  |  | ALARM[641] | FDL040L_JG01 SAFETY BLOCK SBK01 I/O INPUT FAULTED/*R*/AT LEAST ONE INPUT POINT FAILED - SEE HELP SCREEN
|  |  |  | ALARM[643] | FDL040L_JG01 SAFETY BLOCK SBK01 I/O TEST OUTPUT FLT/*R*/ONE TEST OUTPUT SHORTED - SEE HELP SCREEN
|  |  |  | ALARM[900] | FDL040L_JG01 SL ERROR: SL ROUTINE VERSIONS/*R*/NUMBERS DO NOT MATCH
|  |  |  | ALARM[901] | FDL040L_JG01 SL ERROR: SL.CALLDOUNDO NOT ON/*R*/WHEN ZZ103_DOUNDO CALLED
|  |  |  | ALARM[902] | FDL040L_JG01 SL ERROR: SL.INGROUP ON/*R*/WHEN ZZ111_STARTGROUP CALLED
|  |  |  | ALARM[903] | FDL040L_JG01 SL ERROR: ZZ112_ENDGROUP TEXT ID/*R*/DOESN'T MATCH PREV ZZ111_STARTGROUP TEXT ID
|  |  |  | ALARM[904] | FDL040L_JG01 SL ERROR: SL.INGROUP NOT ON/*R*/WHEN ZZ112_ENDGROUP CALLED
|  |  |  | ALARM[905] | FDL040L_JG01 SL ERROR: SL.CALLDOUNDO BIT ON/*R*/WHEN ZZ103_DOUNDO CALLED
|  |  |  | ALARM[906] | FDL040L_JG01 SL ERROR: SL.CALLDOUNDO NOT ON/*R*/WHEN ZZ104_TEXTLINE CALLED
|  |  |  | ALARM[908] | FDL040L_JG01 HMI SCROLLIST HAS BYPASSES PRESENT
|  |  |  | ALARM[909] | FDL040L_JG01 SCROLL LIST PROGRAMMING ERROR/*R*/CHECK S000_SEQUENCE JSRS FOR NUMBER OF INPUT PARAMETERS
|  |  |  | ALARM[920] | FDL040L_JG01 RUNSTAND 1 INPUT/OUTPUT POWER ERR/*R*/CHECK E104CB & INPUT POWER TO I/O MODULES
|  |  |  | ALARM[921] | FDL040L_JG01 RUNSTAND 1 I/O MODULE INPUT FLTED/*R*/AT LEAST ONE INPUT POINT FAILED - SEE HELP SCREEN
|  |  |  | ALARM[922] | FDL040L_JG01 RUNSTAND 1 I/O MODULE OUTPUT FLTED/*R*/AT LEAST ONE OUTPUT POINT FAILED - SEE HELP SCREEN
|  |  |  | ALARM[923] | FDL040L_JG01 RUNSTAND 1 ESTOP INPUTS FAULTED/*R*/I10000 & 1 NOT CYCLING PROPERLY - PRESS ESTOP TO CLEAR
|  |  |  | ALARM[924] | FDL040L_JG01 RUNSTAND 1 SAFETY PROGRAM CONFIG ERROR/*R*/ADD XIC EX.NOESTOP TO CELL.CFG.NOESTOP
|  |  |  | ALARM[925] | FDL040L_JG01 RUNSTAND 1 SAFETY PROGRAM CONFIG ERROR/*R*/ADD XIC EX.NOSAFETYFAULTS TO CELL.CFG.NOSAFETYFAULTS
|  |  |  | ALARM[926] | FDL040L_JG01 RUNSTAND 1 ESTOP PB PRESSED
|  |  |  | ALARM[927] | FDL040L_JG01 RUNSTAND 1 RUN BUTTON TIED DOWN/*R*/RELEASE PB - I10007
|  |  |  | ALARM[928] | FDL040L_JG01 RUNSTAND 1 AUTO/MAN NO INPUTS ON/*R*/ONE INPUT SHOULD BE ON - CHECK I10002
|  |  |  | ALARM[929] | FDL040L_JG01 RUNSTAND 1 AUTO/MAN MULT INPTS ON/*R*/ONLY ONE INPUT SHOULD BE ON - CHECK I10002
|  |  |  | ALARM[931] | FDL040L_JG01 RUNSTAND 1 AUTO/MAN SS NOT IN AUTO/*R*/USE GATE BOX TO ACTIVATE SWITCH - RUNSTAND I10002
|  |  |  | ALARM[932] | FDL040L_JG01 RUNSTAND 1 AUTO/MAN SS NOT IN AUTO/*R*/RUNSTAND I10002
|  |  |  | ALARM[933] | FDL040L_JG01 RUNSTAND 1 I/O TEST OUTPUT FAULT/*R*/ONE TEST OUTPUT SHORTED - SEE HELP SCREEN
|  |  |  | ALARM[993] | FDL040L_JG01 OPERATOR #1 LOAD OVERCYCLE
|  |  |  | ALARM[995] | FDL040L_JG01 STATION HAS A SEQUENCE STEP BYPASSED
|  |  |  | ALARM[996] | FDL040L_JG01 STATION HAS A PROX SWITCH BYPASSED
|  |  |  | ALARM[997] | FDL040L_JG01 STATION STARVED
|  |  |  | ALARM[998] | FDL040L_JG01 STATION BLOCKED
|  | 12 | FDL040R_JG01 | ALARM[3] | FDL040R_JG01 I/O BLOCK BK02 INPUT GROUP SHORT/*R*/CHECK TOOLING CORDS FOR SHORTS
|  |  |  | ALARM[4] | FDL040R_JG01 I/O BLOCK BK02 DNET COMM FAULT/*R*/DNET SLOT 06 NODE 36
|  |  |  | ALARM[21] | FDL040R_JG01 RUNSTAND 1 DNET COMM FAULT/*R*/DNET SLOT 6 NODE 22 - SAFETY AND STANDARD COMM FAULT
|  |  |  | ALARM[22] | FDL040R_JG01 RUNSTAND 1 DNET COMM FAULT/*R*/DNET SLOT 6 NODE 22 - SAFETY COMMUNICATION FAULT
|  |  |  | ALARM[23] | FDL040R_JG01 RUNSTAND 1 DNET COMM FAULT/*R*/DNET SLOT 6 NODE 22 - STANDARD COMMUNICATION FAULT
|  |  |  | ALARM[30] | FDL040R_JG01 STYLE DATA NOT VALID/*R*/CHECK STYLE SCREEN
|  |  |  | ALARM[50] | FDL040R_JG01 FDL040 AIR PRESSURE IS NOT ON/*R*/CHECK 030&040 STATION SHUTOFF
|  |  |  | ALARM[52] | FDL040R_JG01 HAS A COMMUNICATION FAULT
|  |  |  | ALARM[55] | FDL040R_JG01 IP67 SAFETY BLOCK SBK01 DNET COMM FAULT/*R*/DNET SLOT 6 NODE 26 - SAFETY AND STANDARD COMM FAULT
|  |  |  | ALARM[56] | FDL040R_JG01 IP67 SAFETY BLOCK SBK01 DNET COMM FAULT/*R*/DNET SLOT 6 NODE 26 - SAFETY COMMUNICATION FAULT
|  |  |  | ALARM[57] | FDL040R_JG01 IP67 SAFETY BLOCK SBK01 DNET COMM FAULT/*R*/DNET SLOT 6 NODE 26 - STANDARD COMMUNICATION FAULT
|  |  |  | ALARM[72] | FDL040R_JG01 STATION CAR LOST STYLE/*R*/SET CAR STYLE
|  |  |  | ALARM[105] | FDL040R_JG01 DOLLY2 NOT INPOSTION CHECK PPX01 NOT ON/*R*/BK01.I.D02
|  |  |  | ALARM[112] | FDL040R_JG01 THE LAYER PART CHECK IS NOT OK
|  |  |  | ALARM[113] | FDL040R_JG01 THE LAYER1 PART CHECK IS NOT OK
|  |  |  | ALARM[114] | FDL040R_JG01 THE LAYER2 PART CHECK IS NOT OK
|  |  |  | ALARM[115] | FDL040R_JG01 THE LAYER3 PART CHECK IS NOT OK
|  |  |  | ALARM[116] | FDL040R_JG01 THE LAYER4 PART CHECK IS NOT OK
|  |  |  | ALARM[117] | FDL040R_JG01 THE LAYER5 PART CHECK IS NOT OK
|  |  |  | ALARM[200] | FDL040R_JG01 PART IS NOT PROCESS COMPLETE/*R*/SET PROCESS COMPLETE TO SHIP
|  |  |  | ALARM[201] | FDL040R_JG01 STATION NOT IN VALID POSITION/*R*/RETURN TO LOAD POSITION
|  |  |  | ALARM[202] | FDL040R_JG01 STATION NOT IN VALID POSITION/*R*/MOVE TO UNLOAD POSITION
|  |  |  | ALARM[203] | FDL040R_JG01 STATION IN AUTO AND OVER CYCLE/*R*/CHECK STATION
|  |  |  | ALARM[204] | FDL040R_JG01 STATION NOT RESETTING PROCESS COMP/*R*/CHECK PART LOAD AND PROCESS ACTIONS
|  |  |  | ALARM[205] | FDL040R_JG01 PARTS1 MAY NOT BE PRESENT/*R*/CHECK FOR PART AND SET LINE COMP ON SCROLLLIST IF PRESENT
|  |  |  | ALARM[206] | FDL040R_JG01 PARTS2 MAY NOT BE PRESENT/*R*/CHECK FOR PART AND SET LINE COMP ON SCROLLLIST IF PRESENT
|  |  |  | ALARM[252] | FDL040R_JG01 DOLLY2CLAMPS OPENED U100LC02.PX1 NOT OFF/*R*/BK01.I.D00 PM1V1S14
|  |  |  | ALARM[253] | FDL040R_JG01 DOLLY2CLAMPS CLOSED U100LC02.PX2 NOT ON/*R*/BK01.I.D01 PM1V1S14
|  |  |  | ALARM[260] | FDL040R_JG01 DOLLY2CLAMPS OPENED U100LC02.PX2 NOT OFF/*R*/BK01.I.D00 PM1V1S14
|  |  |  | ALARM[261] | FDL040R_JG01 DOLLY2CLAMPS CLOSED U100LC02.PX1 NOT ON/*R*/BK01.I.D01 PM1V1S14
|  |  |  | ALARM[434] | FDL040R_JG01 OPER SD BROKEN DURING CYCLE
|  |  |  | ALARM[435] | FDL040R_JG01 OPER LIGHT CURTAIN NOT CLEAR
|  |  |  | ALARM[436] | FDL040R_JG01 ONE HAND RUNSTAND IS NOT AT SELECTOR AUTO MODE/*R*/SELECTOR AUTO MODE AT RUNSTAND
|  |  |  | ALARM[471] | FDL040R_JG01 OPER FIRST SAFETY DEVICE BLOCKED/*R*/DURING CYCLE - PRESS RUN BUTTON TO RESTART
|  |  |  | ALARM[472] | FDL040R_JG01 OPER SECOND SAFETY DEVICE BLOCKED/*R*/DURING CYCLE - PRESS RUN BUTTON TO RESTART
|  |  |  | ALARM[473] | FDL040R_JG01 OPER THIRD SAFETY DEVICE BLOCKED/*R*/DURING CYCLE - PRESS RUN BUTTON TO RESTART
|  |  |  | ALARM[474] | FDL040R_JG01 ROBOT DLD1 NOT OK FOR OPER ENTRY/*R*/OPER SAFETY DEVICE BLOCKED WHEN ROBOT WAS NOT CLEAR
|  |  |  | ALARM[475] | FDL040R_JG01 ROBOT DLD2 NOT OK FOR OPER ENTRY/*R*/OPER SAFETY DEVICE BLOCKED WHEN ROBOT WAS NOT CLEAR
|  |  |  | ALARM[476] | FDL040R_JG01 ROBOT DLD3 NOT OK FOR OPER ENTRY/*R*/OPER SAFETY DEVICE BLOCKED WHEN ROBOT WAS NOT CLEAR
|  |  |  | ALARM[477] | FDL040R_JG01 STATION DLD CHECKS NOT WORKING/*R*/DLD OFF CHECK NOT DONE LAST CYCLE - CHECK CONFIG
|  |  |  | ALARM[478] | FDL040R_JG01 STATION DLD1 IS NOT OFF/*R*/CHECK ROBOT BASE LIMITS OR LIGHT CURTAIN
|  |  |  | ALARM[479] | FDL040R_JG01 STATION DLD2 IS NOT OFF/*R*/CHECK ROBOT BASE LIMITS OR LIGHT CURTAIN
|  |  |  | ALARM[480] | FDL040R_JG01 STATION DLD3 IS NOT OFF/*R*/CHECK ROBOT BASE LIMITS OR LIGHT CURTAIN
|  |  |  | ALARM[481] | FDL040R_JG01 STATION ROBOT DLD1 IS NOT ON/*R*/CHECK ROBOT BASE LIMITS OR LIGHT CURTAIN
|  |  |  | ALARM[482] | FDL040R_JG01 STATION ROBOT DLD2 IS NOT ON/*R*/CHECK ROBOT BASE LIMITS OR LIGHT CURTAIN
|  |  |  | ALARM[483] | FDL040R_JG01 STATION ROBOT DLD3 IS NOT ON/*R*/CHECK ROBOT BASE LIMITS OR LIGHT CURTAIN
|  |  |  | ALARM[484] | FDL040R_JG01 STATION SAFETY OPERATOR CONFIG FAULT/*R*/CHECK STATION SAFETY CONFIG IN S_B010_SAFETYCONFIGINPUTS
|  |  |  | ALARM[501] | FDL040R_JG01 PART1 PRESENT PPX01 NOT OFF/*R*/BK02.I.D00
|  |  |  | ALARM[502] | FDL040R_JG01 PART1 PRESENT PPX01 NOT ON/*R*/BK02.I.D00
|  |  |  | ALARM[503] | FDL040R_JG01 PART2 PRESENT PPX03 NOT OFF/*R*/BK02.I.D02
|  |  |  | ALARM[504] | FDL040R_JG01 PART2 PRESENT PPX03 NOT ON/*R*/BK02.I.D02
|  |  |  | ALARM[505] | FDL040R_JG01 PART3 PRESENT PPX05 NOT OFF/*R*/BK02.I.D04
|  |  |  | ALARM[506] | FDL040R_JG01 PART3 PRESENT PPX05 NOT ON/*R*/BK02.I.D04
|  |  |  | ALARM[507] | FDL040R_JG01 PART4 PRESENT PPX07 NOT OFF/*R*/BK02.I.D06
|  |  |  | ALARM[508] | FDL040R_JG01 PART4 PRESENT PPX07 NOT ON/*R*/BK02.I.D06
|  |  |  | ALARM[601] | FDL040R_JG01 PART1 PRESENT PPX02 NOT OFF/*R*/BK02.I.D01
|  |  |  | ALARM[602] | FDL040R_JG01 PART1 PRESENT PPX02 NOT ON/*R*/BK02.I.D01
|  |  |  | ALARM[603] | FDL040R_JG01 PART2 PRESENT PPX04 NOT OFF/*R*/BK02.I.D03
|  |  |  | ALARM[604] | FDL040R_JG01 PART2 PRESENT PPX04 NOT ON/*R*/BK02.I.D03
|  |  |  | ALARM[605] | FDL040R_JG01 PART3 PRESENT PPX06 NOT OFF/*R*/BK02.I.D05
|  |  |  | ALARM[606] | FDL040R_JG01 PART3 PRESENT PPX06 NOT ON/*R*/BK02.I.D05
|  |  |  | ALARM[607] | FDL040R_JG01 PART4 PRESENT PPX08 NOT OFF/*R*/BK02.I.D07
|  |  |  | ALARM[608] | FDL040R_JG01 PART4 PRESENT PPX08 NOT ON/*R*/BK02.I.D07
|  |  |  | ALARM[900] | FDL040R_JG01 SL ERROR: SL ROUTINE VERSIONS/*R*/NUMBERS DO NOT MATCH
|  |  |  | ALARM[901] | FDL040R_JG01 SL ERROR: SL.CALLDOUNDO NOT ON/*R*/WHEN ZZ103_DOUNDO CALLED
|  |  |  | ALARM[902] | FDL040R_JG01 SL ERROR: SL.INGROUP ON/*R*/WHEN ZZ111_STARTGROUP CALLED
|  |  |  | ALARM[903] | FDL040R_JG01 SL ERROR: ZZ112_ENDGROUP TEXT ID/*R*/DOESN'T MATCH PREV ZZ111_STARTGROUP TEXT ID
|  |  |  | ALARM[904] | FDL040R_JG01 SL ERROR: SL.INGROUP NOT ON/*R*/WHEN ZZ112_ENDGROUP CALLED
|  |  |  | ALARM[905] | FDL040R_JG01 SL ERROR: SL.CALLDOUNDO BIT ON/*R*/WHEN ZZ103_DOUNDO CALLED
|  |  |  | ALARM[906] | FDL040R_JG01 SL ERROR: SL.CALLDOUNDO NOT ON/*R*/WHEN ZZ104_TEXTLINE CALLED
|  |  |  | ALARM[908] | FDL040R_JG01 HMI SCROLLIST HAS BYPASSES PRESENT
|  |  |  | ALARM[909] | FDL040R_JG01 SCROLL LIST PROGRAMMING ERROR/*R*/CHECK S000_SEQUENCE JSRS FOR NUMBER OF INPUT PARAMETERS
|  |  |  | ALARM[993] | FDL040R_JG01 OPERATOR #1 LOAD OVERCYCLE
|  |  |  | ALARM[995] | FDL040R_JG01 STATION HAS A SEQUENCE STEP BYPASSED
|  |  |  | ALARM[996] | FDL040R_JG01 STATION HAS A PROX SWITCH BYPASSED
|  |  |  | ALARM[997] | FDL040R_JG01 STATION STARVED
|  |  |  | ALARM[998] | FDL040R_JG01 STATION BLOCKED
|  | 13 | FDL030R1 | ALARM[2] | FDL030R1 SAFETY I/O DNET COMM FAULT/*R*/DNET SLOT 6 NODE 11 - SAFETY COMMUNICATION FAULT
|  |  |  | ALARM[10] | FDL030R1 ETHERNET IP COMM FAULT
|  |  |  | ALARM[201] | FDL030R1 STATION AAXX1 NOT CLEAR FOR ROBOT/*R*/RESET STATION LIGHT CURTAINS
|  |  |  | ALARM[202] | FDL030R1 DCS ZONE 1 CLEAR IS NOT OFF/*R*/CHECK ROBOT DCS ZONE CONFIGURATION
|  |  |  | ALARM[203] | FDL030R1 DCS ZONE 1 CLEAR IS NOT ON/*R*/CHECK ROBOT DCS ZONE CONFIGURATION
|  |  |  | ALARM[204] | FDL030R1 STATION AAXX1 NOT CLEAR FOR ROBOT/*R*/RESET STATION LIGHT CURTAINS
|  |  |  | ALARM[205] | FDL030R1 DCS ZONE 2 CLEAR IS NOT OFF/*R*/CHECK ROBOT DCS ZONE CONFIGURATION
|  |  |  | ALARM[206] | FDL030R1 DCS ZONE 2 CLEAR IS NOT ON/*R*/CHECK ROBOT DCS ZONE CONFIGURATION
|  |  |  | ALARM[207] | FDL030R1 STATION AAXX1 NOT CLEAR FOR ROBOT/*R*/RESET STATION LIGHT CURTAINS
|  |  |  | ALARM[208] | FDL030R1 DCS ZONE 3 CLEAR IS NOT OFF/*R*/CHECK ROBOT DCS ZONE CONFIGURATION
|  |  |  | ALARM[209] | FDL030R1 DCS ZONE 3 CLEAR IS NOT ON/*R*/CHECK ROBOT DCS ZONE CONFIGURATION
|  |  |  | ALARM[210] | FDL030R1 STATION AAXX1 NOT CLEAR FOR ROBOT/*R*/RESET STATION LIGHT CURTAINS
|  |  |  | ALARM[211] | FDL030R1 DCS ZONE 4 CLEAR IS NOT OFF/*R*/CHECK ROBOT DCS ZONE CONFIGURATION
|  |  |  | ALARM[212] | FDL030R1 DCS ZONE 4 CLEAR IS NOT ON/*R*/CHECK ROBOT DCS ZONE CONFIGURATION
|  |  |  | ALARM[701] | FDL030R1 ROBOT FAULTED
|  |  |  | ALARM[702] | FDL030R1 ROBOT FAULTED DURING BRAKE TEST/*R*/CHECK ROBOT PENDANT FOR MESSAGES
|  |  |  | ALARM[704] | FDL030R1 SYSTEM READY NOT ON
|  |  |  | ALARM[705] | FDL030R1 COMMAND ENABLE NOT ON/*R*/ROBOT SHOULD BE IN REMOTE AND NOT IN STEP
|  |  |  | ALARM[707] | FDL030R1 FASTFAULT RECOVERY ACTIVE/*R*/PRESS INIT OR FAULT RESET TO RESUME
|  |  |  | ALARM[708] | FDL030R1 PROGRAM PAUSED/*R*/PRESS FAULT RESET OR INIT TO RESUME
|  |  |  | ALARM[710] | FDL030R1 MORE THAN 1 DECISION CODE ON/*R*/CHECK LOGIC
|  |  |  | ALARM[711] | FDL030R1 ROBOT BATTERY LOW ALERT/*R*/CHANGE BATTERY WITH CONTROLLER POWER ON
|  |  |  | ALARM[714] | FDL030R1 ROBOT WAITING FOR INPUT/*R*/SEE ROBOT TEACH PENDANT
|  |  |  | ALARM[720] | FDL030R1 PROC1 (WELD) FAULT ON
|  |  |  | ALARM[721] | FDL030R1 PROC1 (WELD) CAPS NEED CHANGE
|  |  |  | ALARM[723] | FDL030R1 ROBOT TIP DRESS FAULT/*R*/CHECK ROBOT PENDANT
|  |  |  | ALARM[725] | FDL030R1 PROC1 (WELD) EQUIP NOT READY/*R*/RBT PROCESS ON INPUT & OUTPUT MISMATCH
|  |  |  | ALARM[726] | FDL030R1 PROC1 (WELD) ON INPUT NOT OFF/*R*/RBT PROCESS ON INPUT & OUTPUT MISMATCH
|  |  |  | ALARM[727] | FDL030R1 ROBOT PROCESS 1 (WELD) IS OFF/*R*/ENABLE WELD PROCESS AT HMI
|  |  |  | ALARM[728] | FDL030R1 SERVO GUN 1 EXCESS CAP WEAR DETECTED/*R*/CHANGE CAPS - CHECK TIP DRESSING AND WELDING
|  |  |  | ALARM[739] | FDL030R1 ROBOT NOT IN VALID SEGMENT/*R*/CHECK STATION PROGRAMS FOR VALID SEGMENTS
|  |  |  | ALARM[740] | FDL030R1 HAS A MATERIAL HANDLING FAULT
|  |  |  | ALARM[742] | FDL030R1 SEGMENT NOT ZERO AT HOME
|  |  |  | ALARM[744] | FDL030R1 STYLE NOT ZERO AT HOME
|  |  |  | ALARM[745] | FDL030R1 END OF SEGMENT ACK STUCK ON/*R*/RBT.CFG.ALLENDOFSEGACKON SHOULD NOT BE ON
|  |  |  | ALARM[746] | FDL030R1 WAIT FOR CONTINUE ON AT HOME
|  |  |  | ALARM[747] | FDL030R1 IN CYCLE OR PROGRAM RUNNING ON AT HOME
|  |  |  | ALARM[748] | FDL030R1 AT HOME ON AT WAIT FOR CONTINUE/*R*/AT HOME SHOULD NOT BE ON
|  |  |  | ALARM[751] | FDL030R1 INVALID STYLE/*R*/STYLE OUTSIDE THE RANGE OF 1 TO 31
|  |  |  | ALARM[752] | FDL030R1 STYLE NOT VALID FOR ISOLATE/*R*/ONLY STYLES 26 THRU 31 ARE VALID
|  |  |  | ALARM[754] | FDL030R1 TASK OK SIGNAL NOT OFF/*R*/THE TASK OK SIGNAL SHOULD BE OFF AT POUNCE
|  |  |  | ALARM[756] | FDL030R1 NOT RESPONDING TO STYLE INIT/*R*/CHECK STYLE TABLE IN ROBOT
|  |  |  | ALARM[757] | FDL030R1 NOT RESPONDING TO FAULT RESET
|  |  |  | ALARM[758] | FDL030R1 STYLE/OPT MISMATCH AT POUNCE/*R*/STYLE/OPTION INPUTS DON'T MATCH OUTPUTS
|  |  |  | ALARM[759] | FDL030R1 END OF SEGMENT ACK NOT ON/*R*/RBT.CFG.ALLENDOFSEGACKON TAG NOT ON
|  |  |  | ALARM[760] | FDL030R1 NOT RESPONDING TO CYCLE START
|  |  |  | ALARM[761] | FDL030R1 IN ISOLATE MODE
|  |  |  | ALARM[762] | FDL030R1 ROBOT BYPASSED
|  |  |  | ALARM[765] | FDL030R1 IN TEACH MODE
|  |  |  | ALARM[766] | FDL030R1 HELD. ADJ ROBOT IN TEACH
|  |  |  | ALARM[767] | FDL030R1 HELD. ADJ ROBOT FAULTED
|  |  |  | ALARM[768] | FDL030R1 IS NOT IN INTERLOCK MODE
|  |  |  | ALARM[769] | FDL030R1 HELD. CHECK HOLD PB/*R*/CHECK TOOLING CONDITIONS (SEE SCROLL LIST)
|  |  |  | ALARM[770] | FDL030R1 TRYOUT MODE INPUT NOT ON/*R*/ROBOT TRYOUT INPUT & OUTPUT MISMATCH
|  |  |  | ALARM[771] | FDL030R1 TRYOUT MODE INPUT NOT OFF/*R*/ROBOT TRYOUT INPUT & OUTPUT MISMATCH
|  |  |  | ALARM[791] | FDL030R1 ROBOT MH BYPASS ACTIVE
|  |  |  | ALARM[800] | FDL030R1 ROBOT WATER SVR FAULT/*R*/CHECK WATER SVR STATES
|  |  |  | ALARM[811] | FDL030R1 ROBOT'S TIPDRESS MAINT REQUEST NOT OFF/*R*/GO TO TIPDRESS SCREEN TO 1.CHECK THE ROBOT'S TIPDRESS MAINT REQUEST 2.RESET TIPDRESS MEMORY IN MAN MODE
|  |  |  | ALARM[900] | FDL030R1 ROBOT SAFETY CONFIG HAS CHANGED/*R*/UNLOCK SAFETY TASK AND ACKNOWLEDGE CHANGE
|  |  |  | ALARM[901] | FDL030R1 ROBOT SAFETY FAULT ACTIVE/*R*/GO TO ROBOT TEACH PENDANT FOR DETAILS
|  |  |  | ALARM[902] | FDL030R1 ROBOT ESTOP PB PRESSED
|  |  |  | ALARM[903] | FDL030R1 ROBOT CONTACTORS NOT OFF/*R*/CHECK ROBOT SAFETY CONFIGURATION
|  |  |  | ALARM[904] | FDL030R1 TEACH SELECTOR NO INPUTS ARE ON/*R*/ONE INPUT SHOULD BE ON - CHECK SELECTOR
|  |  |  | ALARM[905] | FDL030R1 TEACH SELECTOR MULTIPLE INPUTS ON/*R*/ONLY ONE INPUT SHOULD BE ON - CHECK SELECTOR
|  |  |  | ALARM[906] | FDL030R1 TEACH SELECTED-TURN SWITCH TO AUTO/*R*/ANOTHER ROBOT ALREADY IN TEACH
|  |  |  | ALARM[907] | FDL030R1 ROBOT SAFETY ACKNOWLEDGE REQUIRED/*R*/USE ROBOT FUNCTION LIST IF NO CHANGE WAS MADE
|  |  |  | ALARM[908] | FDL030R1 ROBOT SERVO ENABLE SELECTOR OFF/*R*/ENABLE ROBOT TO RUN
|  |  |  | ALARM[909] | FDL030R1 ROBOT SAFETY I/O BYPASSED FOR TEACH/*R*/CELL CANNOT RUN WITH ROBOT SAFETY I/O BYPASSED
|  |  |  | ALARM[910] | FDL030R1 SAFETY PROGRAM CONFIG ERROR/*R*/ADD XIC CELL.ROBOT.NOESTOP TO CELL.CFG.NOESTOP
|  |  |  | ALARM[911] | FDL030R1 SAFETY PROGRAM CONFIG ERROR/*R*/ADD XIC CELL.ROBOT.MPSACTIVE TO CELL.CFG.NOESTOP
|  |  |  | ALARM[912] | FDL030R1 SAFETY PROGRAM CONFIG ERROR/*R*/ADD XIC CELL.ROBOT.NOSAFETYFAULTS TO CELL.CFG.NOSAFETYFAUL
|  |  |  | ALARM[913] | FDL030R1 ROBOT SAFETY SIGNATURE CHANGED/*R*/CHECK ROBOT FOR SAFETY CHANGES
|  |  |  | ALARM[914] | FDL030R1 ROBOT SAFETY SIGNATURE HAS CHANGED/*R*/CHECK ROBOT - UPDATE SIGNATURE IN PLC
|  |  |  | ALARM[915] | FDL030R1 ROBOT EMERGENCY STOPS BYPASSED/*R*/
|  | 14 | FDL030R2 | ALARM[2] | FDL030R2 SAFETY I/O DNET COMM FAULT/*R*/DNET SLOT 5 NODE 12 - SAFETY COMMUNICATION FAULT
|  |  |  | ALARM[10] | FDL030R2 ETHERNET IP COMM FAULT
|  |  |  | ALARM[201] | FDL030R2 STATION AAXX1 NOT CLEAR FOR ROBOT/*R*/RESET STATION LIGHT CURTAINS
|  |  |  | ALARM[202] | FDL030R2 DCS ZONE 1 CLEAR IS NOT OFF/*R*/CHECK ROBOT DCS ZONE CONFIGURATION
|  |  |  | ALARM[203] | FDL030R2 DCS ZONE 1 CLEAR IS NOT ON/*R*/CHECK ROBOT DCS ZONE CONFIGURATION
|  |  |  | ALARM[204] | FDL030R2 STATION AAXX1 NOT CLEAR FOR ROBOT/*R*/RESET STATION LIGHT CURTAINS
|  |  |  | ALARM[205] | FDL030R2 DCS ZONE 2 CLEAR IS NOT OFF/*R*/CHECK ROBOT DCS ZONE CONFIGURATION
|  |  |  | ALARM[206] | FDL030R2 DCS ZONE 2 CLEAR IS NOT ON/*R*/CHECK ROBOT DCS ZONE CONFIGURATION
|  |  |  | ALARM[207] | FDL030R2 STATION AAXX1 NOT CLEAR FOR ROBOT/*R*/RESET STATION LIGHT CURTAINS
|  |  |  | ALARM[208] | FDL030R2 DCS ZONE 3 CLEAR IS NOT OFF/*R*/CHECK ROBOT DCS ZONE CONFIGURATION
|  |  |  | ALARM[209] | FDL030R2 DCS ZONE 3 CLEAR IS NOT ON/*R*/CHECK ROBOT DCS ZONE CONFIGURATION
|  |  |  | ALARM[210] | FDL030R2 STATION AAXX1 NOT CLEAR FOR ROBOT/*R*/RESET STATION LIGHT CURTAINS
|  |  |  | ALARM[211] | FDL030R2 DCS ZONE 4 CLEAR IS NOT OFF/*R*/CHECK ROBOT DCS ZONE CONFIGURATION
|  |  |  | ALARM[212] | FDL030R2 DCS ZONE 4 CLEAR IS NOT ON/*R*/CHECK ROBOT DCS ZONE CONFIGURATION
|  |  |  | ALARM[701] | FDL030R2 ROBOT FAULTED
|  |  |  | ALARM[702] | FDL030R2 ROBOT FAULTED DURING BRAKE TEST/*R*/CHECK ROBOT PENDANT FOR MESSAGES
|  |  |  | ALARM[704] | FDL030R2 SYSTEM READY NOT ON
|  |  |  | ALARM[705] | FDL030R2 COMMAND ENABLE NOT ON/*R*/ROBOT SHOULD BE IN REMOTE AND NOT IN STEP
|  |  |  | ALARM[707] | FDL030R2 FASTFAULT RECOVERY ACTIVE/*R*/PRESS INIT OR FAULT RESET TO RESUME
|  |  |  | ALARM[708] | FDL030R2 PROGRAM PAUSED/*R*/PRESS FAULT RESET OR INIT TO RESUME
|  |  |  | ALARM[710] | FDL030R2 MORE THAN 1 DECISION CODE ON/*R*/CHECK LOGIC
|  |  |  | ALARM[711] | FDL030R2 ROBOT BATTERY LOW ALERT/*R*/CHANGE BATTERY WITH CONTROLLER POWER ON
|  |  |  | ALARM[714] | FDL030R2 ROBOT WAITING FOR INPUT/*R*/SEE ROBOT TEACH PENDANT
|  |  |  | ALARM[720] | FDL030R2 PROC1 (WELD) FAULT ON
|  |  |  | ALARM[721] | FDL030R2 PROC1 (WELD) CAPS NEED CHANGE
|  |  |  | ALARM[723] | FDL030R2 ROBOT TIP DRESS FAULT/*R*/CHECK ROBOT PENDANT
|  |  |  | ALARM[725] | FDL030R2 PROC1 (WELD) EQUIP NOT READY/*R*/RBT PROCESS ON INPUT & OUTPUT MISMATCH
|  |  |  | ALARM[726] | FDL030R2 PROC1 (WELD) ON INPUT NOT OFF/*R*/RBT PROCESS ON INPUT & OUTPUT MISMATCH
|  |  |  | ALARM[727] | FDL030R2 ROBOT PROCESS 1 (WELD) IS OFF/*R*/ENABLE WELD PROCESS AT HMI
|  |  |  | ALARM[728] | FDL030R2 SERVO GUN 1 EXCESS CAP WEAR DETECTED/*R*/CHANGE CAPS - CHECK TIP DRESSING AND WELDING
|  |  |  | ALARM[739] | FDL030R2 ROBOT NOT IN VALID SEGMENT/*R*/CHECK STATION PROGRAMS FOR VALID SEGMENTS
|  |  |  | ALARM[740] | FDL030R2 HAS A MATERIAL HANDLING FAULT
|  |  |  | ALARM[742] | FDL030R2 SEGMENT NOT ZERO AT HOME
|  |  |  | ALARM[744] | FDL030R2 STYLE NOT ZERO AT HOME
|  |  |  | ALARM[745] | FDL030R2 END OF SEGMENT ACK STUCK ON/*R*/RBT.CFG.ALLENDOFSEGACKON SHOULD NOT BE ON
|  |  |  | ALARM[746] | FDL030R2 WAIT FOR CONTINUE ON AT HOME
|  |  |  | ALARM[747] | FDL030R2 IN CYCLE OR PROGRAM RUNNING ON AT HOME
|  |  |  | ALARM[748] | FDL030R2 AT HOME ON AT WAIT FOR CONTINUE/*R*/AT HOME SHOULD NOT BE ON
|  |  |  | ALARM[751] | FDL030R2 INVALID STYLE/*R*/STYLE OUTSIDE THE RANGE OF 1 TO 31
|  |  |  | ALARM[752] | FDL030R2 STYLE NOT VALID FOR ISOLATE/*R*/ONLY STYLES 26 THRU 31 ARE VALID
|  |  |  | ALARM[754] | FDL030R2 TASK OK SIGNAL NOT OFF/*R*/THE TASK OK SIGNAL SHOULD BE OFF AT POUNCE
|  |  |  | ALARM[756] | FDL030R2 NOT RESPONDING TO STYLE INIT/*R*/CHECK STYLE TABLE IN ROBOT
|  |  |  | ALARM[757] | FDL030R2 NOT RESPONDING TO FAULT RESET
|  |  |  | ALARM[758] | FDL030R2 STYLE/OPT MISMATCH AT POUNCE/*R*/STYLE/OPTION INPUTS DON'T MATCH OUTPUTS
|  |  |  | ALARM[759] | FDL030R2 END OF SEGMENT ACK NOT ON/*R*/RBT.CFG.ALLENDOFSEGACKON TAG NOT ON
|  |  |  | ALARM[760] | FDL030R2 NOT RESPONDING TO CYCLE START
|  |  |  | ALARM[761] | FDL030R2 IN ISOLATE MODE
|  |  |  | ALARM[762] | FDL030R2 ROBOT BYPASSED
|  |  |  | ALARM[765] | FDL030R2 IN TEACH MODE
|  |  |  | ALARM[766] | FDL030R2 HELD. ADJ ROBOT IN TEACH
|  |  |  | ALARM[767] | FDL030R2 HELD. ADJ ROBOT FAULTED
|  |  |  | ALARM[768] | FDL030R2 IS NOT IN INTERLOCK MODE
|  |  |  | ALARM[769] | FDL030R2 HELD. CHECK HOLD PB/*R*/CHECK TOOLING CONDITIONS (SEE SCROLL LIST)
|  |  |  | ALARM[770] | FDL030R2 TRYOUT MODE INPUT NOT ON/*R*/ROBOT TRYOUT INPUT & OUTPUT MISMATCH
|  |  |  | ALARM[771] | FDL030R2 TRYOUT MODE INPUT NOT OFF/*R*/ROBOT TRYOUT INPUT & OUTPUT MISMATCH
|  |  |  | ALARM[791] | FDL030R2 ROBOT MH BYPASS ACTIVE
|  |  |  | ALARM[800] | FDL030R2 ROBOT WATER SVR FAULT/*R*/CHECK WATER SVR STATES
|  |  |  | ALARM[900] | FDL030R2 ROBOT SAFETY CONFIG HAS CHANGED/*R*/UNLOCK SAFETY TASK AND ACKNOWLEDGE CHANGE
|  |  |  | ALARM[901] | FDL030R2 ROBOT SAFETY FAULT ACTIVE/*R*/GO TO ROBOT TEACH PENDANT FOR DETAILS
|  |  |  | ALARM[902] | FDL030R2 ROBOT ESTOP PB PRESSED
|  |  |  | ALARM[903] | FDL030R2 ROBOT CONTACTORS NOT OFF/*R*/CHECK ROBOT SAFETY CONFIGURATION
|  |  |  | ALARM[904] | FDL030R2 TEACH SELECTOR NO INPUTS ARE ON/*R*/ONE INPUT SHOULD BE ON - CHECK SELECTOR
|  |  |  | ALARM[905] | FDL030R2 TEACH SELECTOR MULTIPLE INPUTS ON/*R*/ONLY ONE INPUT SHOULD BE ON - CHECK SELECTOR
|  |  |  | ALARM[906] | FDL030R2 TEACH SELECTED-TURN SWITCH TO AUTO/*R*/ANOTHER ROBOT ALREADY IN TEACH
|  |  |  | ALARM[907] | FDL030R2 ROBOT SAFETY ACKNOWLEDGE REQUIRED/*R*/USE ROBOT FUNCTION LIST IF NO CHANGE WAS MADE
|  |  |  | ALARM[908] | FDL030R2 ROBOT SERVO ENABLE SELECTOR OFF/*R*/ENABLE ROBOT TO RUN
|  |  |  | ALARM[909] | FDL030R2 ROBOT SAFETY I/O BYPASSED FOR TEACH/*R*/CELL CANNOT RUN WITH ROBOT SAFETY I/O BYPASSED
|  |  |  | ALARM[910] | FDL030R2 SAFETY PROGRAM CONFIG ERROR/*R*/ADD XIC CELL.ROBOT.NOESTOP TO CELL.CFG.NOESTOP
|  |  |  | ALARM[911] | FDL030R2 SAFETY PROGRAM CONFIG ERROR/*R*/ADD XIC CELL.ROBOT.MPSACTIVE TO CELL.CFG.NOESTOP
|  |  |  | ALARM[912] | FDL030R2 SAFETY PROGRAM CONFIG ERROR/*R*/ADD XIC CELL.ROBOT.NOSAFETYFAULTS TO CELL.CFG.NOSAFETYFAUL
|  |  |  | ALARM[913] | FDL030R2 ROBOT SAFETY SIGNATURE CHANGED/*R*/CHECK ROBOT FOR SAFETY CHANGES
|  |  |  | ALARM[914] | FDL030R2 ROBOT SAFETY SIGNATURE HAS CHANGED/*R*/CHECK ROBOT - UPDATE SIGNATURE IN PLC
|  |  |  | ALARM[915] | FDL030R2 ROBOT EMERGENCY STOPS BYPASSED/*R*/
|  | 15 | FDL040R1 | ALARM[2] | FDL040R1 SAFETY I/O DNET COMM FAULT/*R*/DNET SLOT 6 NODE 13 - SAFETY COMMUNICATION FAULT
|  |  |  | ALARM[10] | FDL040R1 ETHERNET IP COMM FAULT
|  |  |  | ALARM[201] | FDL040R1 STATION AAXX1 NOT CLEAR FOR ROBOT/*R*/RESET STATION LIGHT CURTAINS
|  |  |  | ALARM[202] | FDL040R1 DCS ZONE 1 CLEAR IS NOT OFF/*R*/CHECK ROBOT DCS ZONE CONFIGURATION
|  |  |  | ALARM[203] | FDL040R1 DCS ZONE 1 CLEAR IS NOT ON/*R*/CHECK ROBOT DCS ZONE CONFIGURATION
|  |  |  | ALARM[204] | FDL040R1 STATION AAXX1 NOT CLEAR FOR ROBOT/*R*/RESET STATION LIGHT CURTAINS
|  |  |  | ALARM[205] | FDL040R1 DCS ZONE 2 CLEAR IS NOT OFF/*R*/CHECK ROBOT DCS ZONE CONFIGURATION
|  |  |  | ALARM[206] | FDL040R1 DCS ZONE 2 CLEAR IS NOT ON/*R*/CHECK ROBOT DCS ZONE CONFIGURATION
|  |  |  | ALARM[207] | FDL040R1 STATION AAXX1 NOT CLEAR FOR ROBOT/*R*/RESET STATION LIGHT CURTAINS
|  |  |  | ALARM[208] | FDL040R1 DCS ZONE 3 CLEAR IS NOT OFF/*R*/CHECK ROBOT DCS ZONE CONFIGURATION
|  |  |  | ALARM[209] | FDL040R1 DCS ZONE 3 CLEAR IS NOT ON/*R*/CHECK ROBOT DCS ZONE CONFIGURATION
|  |  |  | ALARM[210] | FDL040R1 STATION AAXX1 NOT CLEAR FOR ROBOT/*R*/RESET STATION LIGHT CURTAINS
|  |  |  | ALARM[211] | FDL040R1 DCS ZONE 4 CLEAR IS NOT OFF/*R*/CHECK ROBOT DCS ZONE CONFIGURATION
|  |  |  | ALARM[212] | FDL040R1 DCS ZONE 4 CLEAR IS NOT ON/*R*/CHECK ROBOT DCS ZONE CONFIGURATION
|  |  |  | ALARM[401] | FDL040R1 MATERIAL HANDING ROBOT GRIPPER MOTION OPENED U201C01.PX1 NOT OFF/*R*/CHECK THE GRIPPER BK AND PM V01MODULE
|  |  |  | ALARM[402] | FDL040R1 MATERIAL HANDING ROBOT GRIPPER MOTION CLOSED U201C01.PX2 NOT ON/*R*/CHECK THE GRIPPER BK AND PM V01MODULE
|  |  |  | ALARM[403] | FDL040R1 MATERIAL HANDING ROBOT GRIPPER MOTION CLOSED U201C01.PX2 NOT OFF/*R*/CHECK THE GRIPPER BK AND PM V01MODULE
|  |  |  | ALARM[404] | FDL040R1 MATERIAL HANDING ROBOT GRIPPER MOTION OPENED U201C01.PX1 NOT ON/*R*/CHECK THE GRIPPER BK AND PM V01MODULE
|  |  |  | ALARM[405] | FDL040R1 MATERIAL HANDING ROBOT GRIPPER MOTION OPENED U204C01.PX1 NOT OFF/*R*/CHECK THE GRIPPER BK AND PM V01MODULE
|  |  |  | ALARM[406] | FDL040R1 MATERIAL HANDING ROBOT GRIPPER MOTION CLOSED U204C01.PX2 NOT ON/*R*/CHECK THE GRIPPER BK AND PM V01MODULE
|  |  |  | ALARM[407] | FDL040R1 MATERIAL HANDING ROBOT GRIPPER MOTION CLOSED U204C01.PX2 NOT OFF/*R*/CHECK THE GRIPPER BK AND PM V01MODULE
|  |  |  | ALARM[408] | FDL040R1 MATERIAL HANDING ROBOT GRIPPER MOTION OPENED U204C01.PX1 NOT ON/*R*/CHECK THE GRIPPER BK AND PM V01MODULE
|  |  |  | ALARM[409] | FDL040R1 MATERIAL HANDING ROBOT GRIPPER MOTION OPENED U206C01.PX1 NOT OFF/*R*/CHECK THE GRIPPER BK AND PM V01MODULE
|  |  |  | ALARM[410] | FDL040R1 MATERIAL HANDING ROBOT GRIPPER MOTION CLOSED U206C01.PX2 NOT ON/*R*/CHECK THE GRIPPER BK AND PM V01MODULE
|  |  |  | ALARM[411] | FDL040R1 MATERIAL HANDING ROBOT GRIPPER MOTION CLOSED U206C01.PX2 NOT OFF/*R*/CHECK THE GRIPPER BK AND PM V01MODULE
|  |  |  | ALARM[412] | FDL040R1 MATERIAL HANDING ROBOT GRIPPER MOTION OPENED U206C01.PX1 NOT ON/*R*/CHECK THE GRIPPER BK AND PM V01MODULE
|  |  |  | ALARM[413] | FDL040R1 MATERIAL HANDING ROBOT GRIPPER MOTION OPENED U205C01.PX1 NOT OFF/*R*/CHECK THE GRIPPER BK AND PM V01MODULE
|  |  |  | ALARM[414] | FDL040R1 MATERIAL HANDING ROBOT GRIPPER MOTION CLOSED U205C01.PX2 NOT ON/*R*/CHECK THE GRIPPER BK AND PM V01MODULE
|  |  |  | ALARM[415] | FDL040R1 MATERIAL HANDING ROBOT GRIPPER MOTION CLOSED U205C01.PX2 NOT OFF/*R*/CHECK THE GRIPPER BK AND PM V01MODULE
|  |  |  | ALARM[416] | FDL040R1 MATERIAL HANDING ROBOT GRIPPER MOTION OPENED U205C01.PX1 NOT ON/*R*/CHECK THE GRIPPER BK AND PM V01MODULE
|  |  |  | ALARM[417] | FDL040R1 MATERIAL HANDING ROBOT GRIPPER MOTION OPENED U203C01.PX1 NOT OFF/*R*/CHECK THE GRIPPER BK AND PM V01MODULE
|  |  |  | ALARM[418] | FDL040R1 MATERIAL HANDING ROBOT GRIPPER MOTION CLOSED U203C01.PX2 NOT ON/*R*/CHECK THE GRIPPER BK AND PM V01MODULE
|  |  |  | ALARM[419] | FDL040R1 MATERIAL HANDING ROBOT GRIPPER MOTION CLOSED U203C01.PX2 NOT OFF/*R*/CHECK THE GRIPPER BK AND PM V01MODULE
|  |  |  | ALARM[420] | FDL040R1 MATERIAL HANDING ROBOT GRIPPER MOTION OPENED U203C01.PX1 NOT ON/*R*/CHECK THE GRIPPER BK AND PM V01MODULE
|  |  |  | ALARM[421] | FDL040R1 MATERIAL HANDING ROBOT GRIPPER MOTION OPENED U206C01.PX1 NOT OFF/*R*/CHECK THE GRIPPER BK AND PM V01MODULE
|  |  |  | ALARM[422] | FDL040R1 MATERIAL HANDING ROBOT GRIPPER MOTION CLOSED U206C01.PX2 NOT ON/*R*/CHECK THE GRIPPER BK AND PM V01MODULE
|  |  |  | ALARM[423] | FDL040R1 MATERIAL HANDING ROBOT GRIPPER MOTION CLOSED U206C01.PX2 NOT OFF/*R*/CHECK THE GRIPPER BK AND PM V01MODULE
|  |  |  | ALARM[424] | FDL040R1 MATERIAL HANDING ROBOT GRIPPER MOTION OPENED U206C01.PX1 NOT ON/*R*/CHECK THE GRIPPER BK AND PM V01MODULE
|  |  |  | ALARM[433] | FDL040R1 MATERIAL HANDING ROBOT GRIPPER MOTION OPENED U207C01.PX1 NOT OFF/*R*/CHECK THE GRIPPER BK AND PM V02MODULE
|  |  |  | ALARM[434] | FDL040R1 MATERIAL HANDING ROBOT GRIPPER MOTION CLOSED U207C01.PX2 NOT ON/*R*/CHECK THE GRIPPER BK AND PM V02MODULE
|  |  |  | ALARM[435] | FDL040R1 MATERIAL HANDING ROBOT GRIPPER MOTION CLOSED U207C01.PX2 NOT OFF/*R*/CHECK THE GRIPPER BK AND PM V02MODULE
|  |  |  | ALARM[436] | FDL040R1 MATERIAL HANDING ROBOT GRIPPER MOTION OPENED U207C01.PX1 NOT ON/*R*/CHECK THE GRIPPER BK AND PM V02MODULE
|  |  |  | ALARM[437] | FDL040R1 MATERIAL HANDING ROBOT GRIPPER MOTION OPENED U210C01.PX1 NOT OFF/*R*/CHECK THE GRIPPER BK AND PM V02MODULE
|  |  |  | ALARM[438] | FDL040R1 MATERIAL HANDING ROBOT GRIPPER MOTION CLOSED U210C01.PX2 NOT ON/*R*/CHECK THE GRIPPER BK AND PM V02MODULE
|  |  |  | ALARM[439] | FDL040R1 MATERIAL HANDING ROBOT GRIPPER MOTION CLOSED U210C01.PX2 NOT OFF/*R*/CHECK THE GRIPPER BK AND PM V02MODULE
|  |  |  | ALARM[440] | FDL040R1 MATERIAL HANDING ROBOT GRIPPER MOTION OPENED U210C01.PX1 NOT ON/*R*/CHECK THE GRIPPER BK AND PM V02MODULE
|  |  |  | ALARM[441] | FDL040R1 MATERIAL HANDING ROBOT GRIPPER MOTION OPENED U216C01.PX1 NOT OFF/*R*/CHECK THE GRIPPER BK AND PM V02MODULE
|  |  |  | ALARM[442] | FDL040R1 MATERIAL HANDING ROBOT GRIPPER MOTION CLOSED U216C01.PX2 NOT ON/*R*/CHECK THE GRIPPER BK AND PM V02MODULE
|  |  |  | ALARM[443] | FDL040R1 MATERIAL HANDING ROBOT GRIPPER MOTION CLOSED U216C01.PX2 NOT OFF/*R*/CHECK THE GRIPPER BK AND PM V02MODULE
|  |  |  | ALARM[444] | FDL040R1 MATERIAL HANDING ROBOT GRIPPER MOTION OPENED U216C01.PX1 NOT ON/*R*/CHECK THE GRIPPER BK AND PM V02MODULE
|  |  |  | ALARM[445] | FDL040R1 MATERIAL HANDING ROBOT GRIPPER MOTION OPENED U209C01.PX1 NOT OFF/*R*/CHECK THE GRIPPER BK AND PM V02MODULE
|  |  |  | ALARM[446] | FDL040R1 MATERIAL HANDING ROBOT GRIPPER MOTION CLOSED U209C01.PX2 NOT ON/*R*/CHECK THE GRIPPER BK AND PM V02MODULE
|  |  |  | ALARM[447] | FDL040R1 MATERIAL HANDING ROBOT GRIPPER MOTION CLOSED U209C01.PX2 NOT OFF/*R*/CHECK THE GRIPPER BK AND PM V02MODULE
|  |  |  | ALARM[448] | FDL040R1 MATERIAL HANDING ROBOT GRIPPER MOTION OPENED U209C01.PX1 NOT ON/*R*/CHECK THE GRIPPER BK AND PM V02MODULE
|  |  |  | ALARM[449] | FDL040R1 MATERIAL HANDING ROBOT GRIPPER MOTION OPENED U204C01.PX1 NOT OFF/*R*/CHECK THE GRIPPER BK AND PM V02MODULE
|  |  |  | ALARM[450] | FDL040R1 MATERIAL HANDING ROBOT GRIPPER MOTION CLOSED U204C01.PX2 NOT ON/*R*/CHECK THE GRIPPER BK AND PM V02MODULE
|  |  |  | ALARM[451] | FDL040R1 MATERIAL HANDING ROBOT GRIPPER MOTION CLOSED U204C01.PX2 NOT OFF/*R*/CHECK THE GRIPPER BK AND PM V02MODULE
|  |  |  | ALARM[452] | FDL040R1 MATERIAL HANDING ROBOT GRIPPER MOTION OPENED U204C01.PX1 NOT ON/*R*/CHECK THE GRIPPER BK AND PM V02MODULE
|  |  |  | ALARM[453] | FDL040R1 MATERIAL HANDING ROBOT GRIPPER MOTION OPENED U208C01.PX1 NOT OFF/*R*/CHECK THE GRIPPER BK AND PM V02MODULE
|  |  |  | ALARM[454] | FDL040R1 MATERIAL HANDING ROBOT GRIPPER MOTION CLOSED U208C01.PX2 NOT ON/*R*/CHECK THE GRIPPER BK AND PM V02MODULE
|  |  |  | ALARM[455] | FDL040R1 MATERIAL HANDING ROBOT GRIPPER MOTION CLOSED U208C01.PX2 NOT OFF/*R*/CHECK THE GRIPPER BK AND PM V02MODULE
|  |  |  | ALARM[456] | FDL040R1 MATERIAL HANDING ROBOT GRIPPER MOTION OPENED U208C01.PX1 NOT ON/*R*/CHECK THE GRIPPER BK AND PM V02MODULE
|  |  |  | ALARM[465] | FDL040R1 MATERIAL HANDING ROBOT GRIPPER MOTION OPENED U212C01.PX1 NOT OFF/*R*/CHECK THE GRIPPER BK AND PM V03MODULE
|  |  |  | ALARM[466] | FDL040R1 MATERIAL HANDING ROBOT GRIPPER MOTION CLOSED U212C01.PX2 NOT ON/*R*/CHECK THE GRIPPER BK AND PM V03MODULE
|  |  |  | ALARM[467] | FDL040R1 MATERIAL HANDING ROBOT GRIPPER MOTION CLOSED U212C01.PX2 NOT OFF/*R*/CHECK THE GRIPPER BK AND PM V03MODULE
|  |  |  | ALARM[468] | FDL040R1 MATERIAL HANDING ROBOT GRIPPER MOTION OPENED U212C01.PX1 NOT ON/*R*/CHECK THE GRIPPER BK AND PM V03MODULE
|  |  |  | ALARM[469] | FDL040R1 MATERIAL HANDING ROBOT GRIPPER MOTION OPENED U213C01.PX1 NOT OFF/*R*/CHECK THE GRIPPER BK AND PM V03MODULE
|  |  |  | ALARM[470] | FDL040R1 MATERIAL HANDING ROBOT GRIPPER MOTION CLOSED U213C01.PX2 NOT ON/*R*/CHECK THE GRIPPER BK AND PM V03MODULE
|  |  |  | ALARM[471] | FDL040R1 MATERIAL HANDING ROBOT GRIPPER MOTION CLOSED U213C01.PX2 NOT OFF/*R*/CHECK THE GRIPPER BK AND PM V03MODULE
|  |  |  | ALARM[472] | FDL040R1 MATERIAL HANDING ROBOT GRIPPER MOTION OPENED U213C01.PX1 NOT ON/*R*/CHECK THE GRIPPER BK AND PM V03MODULE
|  |  |  | ALARM[473] | FDL040R1 MATERIAL HANDING ROBOT GRIPPER MOTION OPENED U215C01.PX1 NOT OFF/*R*/CHECK THE GRIPPER BK AND PM V03MODULE
|  |  |  | ALARM[474] | FDL040R1 MATERIAL HANDING ROBOT GRIPPER MOTION CLOSED U215C01.PX2 NOT ON/*R*/CHECK THE GRIPPER BK AND PM V03MODULE
|  |  |  | ALARM[475] | FDL040R1 MATERIAL HANDING ROBOT GRIPPER MOTION CLOSED U215C01.PX2 NOT OFF/*R*/CHECK THE GRIPPER BK AND PM V03MODULE
|  |  |  | ALARM[476] | FDL040R1 MATERIAL HANDING ROBOT GRIPPER MOTION OPENED U215C01.PX1 NOT ON/*R*/CHECK THE GRIPPER BK AND PM V03MODULE
|  |  |  | ALARM[477] | FDL040R1 MATERIAL HANDING ROBOT GRIPPER MOTION OPENED U205C01.PX1 NOT OFF/*R*/CHECK THE GRIPPER BK AND PM V03MODULE
|  |  |  | ALARM[478] | FDL040R1 MATERIAL HANDING ROBOT GRIPPER MOTION CLOSED U205C01.PX2 NOT ON/*R*/CHECK THE GRIPPER BK AND PM V03MODULE
|  |  |  | ALARM[479] | FDL040R1 MATERIAL HANDING ROBOT GRIPPER MOTION CLOSED U205C01.PX2 NOT OFF/*R*/CHECK THE GRIPPER BK AND PM V03MODULE
|  |  |  | ALARM[480] | FDL040R1 MATERIAL HANDING ROBOT GRIPPER MOTION OPENED U205C01.PX1 NOT ON/*R*/CHECK THE GRIPPER BK AND PM V03MODULE
|  |  |  | ALARM[481] | FDL040R1 MATERIAL HANDING ROBOT GRIPPER MOTION OPENED U211C01.PX1 NOT OFF/*R*/CHECK THE GRIPPER BK AND PM V03MODULE
|  |  |  | ALARM[482] | FDL040R1 MATERIAL HANDING ROBOT GRIPPER MOTION CLOSED U211C01.PX2 NOT ON/*R*/CHECK THE GRIPPER BK AND PM V03MODULE
|  |  |  | ALARM[483] | FDL040R1 MATERIAL HANDING ROBOT GRIPPER MOTION CLOSED U211C01.PX2 NOT OFF/*R*/CHECK THE GRIPPER BK AND PM V03MODULE
|  |  |  | ALARM[484] | FDL040R1 MATERIAL HANDING ROBOT GRIPPER MOTION OPENED U211C01.PX1 NOT ON/*R*/CHECK THE GRIPPER BK AND PM V03MODULE
|  |  |  | ALARM[500] | FDL040R1 MATERIAL HANDING ROBOT AIR PRESSURE NOT ON
|  |  |  | ALARM[551] | FDL040R1 RBT GRIPPER PARTS PRESENT PPX01 NOT OFF/*R*/CHECK GRIPPER BK INPUT MODULE
|  |  |  | ALARM[552] | FDL040R1 RBT GRIPPER PARTS PRESENT PPX01 NOT ON/*R*/CHECK GRIPPER BK INPUT MODULE
|  |  |  | ALARM[553] | FDL040R1 RBT GRIPPER PARTS PRESENT PPX02 NOT OFF/*R*/CHECK GRIPPER BK INPUT MODULE
|  |  |  | ALARM[554] | FDL040R1 RBT GRIPPER PARTS PRESENT PPX02 NOT ON/*R*/CHECK GRIPPER BK INPUT MODULE
|  |  |  | ALARM[555] | FDL040R1 RBT GRIPPER PARTS PRESENT PPX03 NOT OFF/*R*/CHECK GRIPPER BK INPUT MODULE
|  |  |  | ALARM[556] | FDL040R1 RBT GRIPPER PARTS PRESENT PPX03 NOT ON/*R*/CHECK GRIPPER BK INPUT MODULE
|  |  |  | ALARM[557] | FDL040R1 RBT GRIPPER PARTS PRESENT PPX04 NOT OFF/*R*/CHECK GRIPPER BK INPUT MODULE
|  |  |  | ALARM[558] | FDL040R1 RBT GRIPPER PARTS PRESENT PPX04 NOT ON/*R*/CHECK GRIPPER BK INPUT MODULE
|  |  |  | ALARM[559] | FDL040R1 RBT GRIPPER PARTS PRESENT PPX05 NOT OFF/*R*/CHECK GRIPPER BK INPUT MODULE
|  |  |  | ALARM[560] | FDL040R1 RBT GRIPPER PARTS PRESENT PPX05NOT ON/*R*/CHECK GRIPPER BK INPUT MODULE
|  |  |  | ALARM[561] | FDL040R1 RBT GRIPPER PARTS PRESENT PPX06 NOT OFF/*R*/CHECK GRIPPER BK INPUT MODULE
|  |  |  | ALARM[562] | FDL040R1 RBT GRIPPER PARTS PRESENT PPX06 NOT ON/*R*/CHECK GRIPPER BK INPUT MODULE
|  |  |  | ALARM[563] | FDL040R1 RBT GRIPPER PARTS PRESENT PPX07 NOT OFF/*R*/CHECK GRIPPER BK INPUT MODULE
|  |  |  | ALARM[564] | FDL040R1 RBT GRIPPER PARTS PRESENT PPX07 NOT ON/*R*/CHECK GRIPPER BK INPUT MODULE
|  |  |  | ALARM[565] | FDL040R1 RBT GRIPPER PARTS PRESENT PPX08 NOT OFF/*R*/CHECK GRIPPER BK INPUT MODULE
|  |  |  | ALARM[566] | FDL040R1 RBT GRIPPER PARTS PRESENT PPX08 NOT ON/*R*/CHECK GRIPPER BK INPUT MODULE
|  |  |  | ALARM[701] | FDL040R1 ROBOT FAULTED
|  |  |  | ALARM[702] | FDL040R1 ROBOT FAULTED DURING BRAKE TEST/*R*/CHECK ROBOT PENDANT FOR MESSAGES
|  |  |  | ALARM[704] | FDL040R1 SYSTEM READY NOT ON
|  |  |  | ALARM[705] | FDL040R1 COMMAND ENABLE NOT ON/*R*/ROBOT SHOULD BE IN REMOTE AND NOT IN STEP
|  |  |  | ALARM[707] | FDL040R1 FASTFAULT RECOVERY ACTIVE/*R*/PRESS INIT OR FAULT RESET TO RESUME
|  |  |  | ALARM[708] | FDL040R1 PROGRAM PAUSED/*R*/PRESS FAULT RESET OR INIT TO RESUME
|  |  |  | ALARM[710] | FDL040R1 MORE THAN 1 DECISION CODE ON/*R*/CHECK LOGIC
|  |  |  | ALARM[711] | FDL040R1 ROBOT BATTERY LOW ALERT/*R*/CHANGE BATTERY WITH CONTROLLER POWER ON
|  |  |  | ALARM[714] | FDL040R1 ROBOT WAITING FOR INPUT/*R*/SEE ROBOT TEACH PENDANT
|  |  |  | ALARM[720] | FDL040R1 PROC1 (WELD) FAULT ON
|  |  |  | ALARM[721] | FDL040R1 PROC1 (WELD) CAPS NEED CHANGE
|  |  |  | ALARM[723] | FDL040R1 ROBOT TIP DRESS FAULT/*R*/CHECK ROBOT PENDANT
|  |  |  | ALARM[725] | FDL040R1 PROC1 (WELD) EQUIP NOT READY/*R*/RBT PROCESS ON INPUT & OUTPUT MISMATCH
|  |  |  | ALARM[726] | FDL040R1 PROC1 (WELD) ON INPUT NOT OFF/*R*/RBT PROCESS ON INPUT & OUTPUT MISMATCH
|  |  |  | ALARM[727] | FDL040R1 ROBOT PROCESS 1 (WELD) IS OFF/*R*/ENABLE WELD PROCESS AT HMI
|  |  |  | ALARM[728] | FDL040R1 SERVO GUN 1 EXCESS CAP WEAR DETECTED/*R*/CHANGE CAPS - CHECK TIP DRESSING AND WELDING
|  |  |  | ALARM[739] | FDL040R1 ROBOT NOT IN VALID SEGMENT/*R*/CHECK STATION PROGRAMS FOR VALID SEGMENTS
|  |  |  | ALARM[740] | FDL040R1 HAS A MATERIAL HANDLING FAULT
|  |  |  | ALARM[742] | FDL040R1 SEGMENT NOT ZERO AT HOME
|  |  |  | ALARM[744] | FDL040R1 STYLE NOT ZERO AT HOME
|  |  |  | ALARM[745] | FDL040R1 END OF SEGMENT ACK STUCK ON/*R*/RBT.CFG.ALLENDOFSEGACKON SHOULD NOT BE ON
|  |  |  | ALARM[746] | FDL040R1 WAIT FOR CONTINUE ON AT HOME
|  |  |  | ALARM[747] | FDL040R1 IN CYCLE OR PROGRAM RUNNING ON AT HOME
|  |  |  | ALARM[748] | FDL040R1 AT HOME ON AT WAIT FOR CONTINUE/*R*/AT HOME SHOULD NOT BE ON
|  |  |  | ALARM[751] | FDL040R1 INVALID STYLE/*R*/STYLE OUTSIDE THE RANGE OF 1 TO 31
|  |  |  | ALARM[752] | FDL040R1 STYLE NOT VALID FOR ISOLATE/*R*/ONLY STYLES 26 THRU 31 ARE VALID
|  |  |  | ALARM[754] | FDL040R1 TASK OK SIGNAL NOT OFF/*R*/THE TASK OK SIGNAL SHOULD BE OFF AT POUNCE
|  |  |  | ALARM[756] | FDL040R1 NOT RESPONDING TO STYLE INIT/*R*/CHECK STYLE TABLE IN ROBOT
|  |  |  | ALARM[757] | FDL040R1 NOT RESPONDING TO FAULT RESET
|  |  |  | ALARM[758] | FDL040R1 STYLE/OPT MISMATCH AT POUNCE/*R*/STYLE/OPTION INPUTS DON'T MATCH OUTPUTS
|  |  |  | ALARM[759] | FDL040R1 END OF SEGMENT ACK NOT ON/*R*/RBT.CFG.ALLENDOFSEGACKON TAG NOT ON
|  |  |  | ALARM[760] | FDL040R1 NOT RESPONDING TO CYCLE START
|  |  |  | ALARM[761] | FDL040R1 IN ISOLATE MODE
|  |  |  | ALARM[762] | FDL040R1 ROBOT BYPASSED
|  |  |  | ALARM[765] | FDL040R1 IN TEACH MODE
|  |  |  | ALARM[766] | FDL040R1 HELD. ADJ ROBOT IN TEACH
|  |  |  | ALARM[767] | FDL040R1 HELD. ADJ ROBOT FAULTED
|  |  |  | ALARM[768] | FDL040R1 IS NOT IN INTERLOCK MODE
|  |  |  | ALARM[769] | FDL040R1 HELD. CHECK HOLD PB/*R*/CHECK TOOLING CONDITIONS (SEE SCROLL LIST)
|  |  |  | ALARM[770] | FDL040R1 TRYOUT MODE INPUT NOT ON/*R*/ROBOT TRYOUT INPUT & OUTPUT MISMATCH
|  |  |  | ALARM[771] | FDL040R1 TRYOUT MODE INPUT NOT OFF/*R*/ROBOT TRYOUT INPUT & OUTPUT MISMATCH
|  |  |  | ALARM[791] | FDL040R1 ROBOT MH BYPASS ACTIVE
|  |  |  | ALARM[800] | FDL040R1 ROBOT WATER SVR FAULT/*R*/CHECK WATER SVR STATES
|  |  |  | ALARM[900] | FDL040R1 ROBOT SAFETY CONFIG HAS CHANGED/*R*/UNLOCK SAFETY TASK AND ACKNOWLEDGE CHANGE
|  |  |  | ALARM[901] | FDL040R1 ROBOT SAFETY FAULT ACTIVE/*R*/GO TO ROBOT TEACH PENDANT FOR DETAILS
|  |  |  | ALARM[902] | FDL040R1 ROBOT ESTOP PB PRESSED
|  |  |  | ALARM[903] | FDL040R1 ROBOT CONTACTORS NOT OFF/*R*/CHECK ROBOT SAFETY CONFIGURATION
|  |  |  | ALARM[904] | FDL040R1 TEACH SELECTOR NO INPUTS ARE ON/*R*/ONE INPUT SHOULD BE ON - CHECK SELECTOR
|  |  |  | ALARM[905] | FDL040R1 TEACH SELECTOR MULTIPLE INPUTS ON/*R*/ONLY ONE INPUT SHOULD BE ON - CHECK SELECTOR
|  |  |  | ALARM[906] | FDL040R1 TEACH SELECTED-TURN SWITCH TO AUTO/*R*/ANOTHER ROBOT ALREADY IN TEACH
|  |  |  | ALARM[907] | FDL040R1 ROBOT SAFETY ACKNOWLEDGE REQUIRED/*R*/USE ROBOT FUNCTION LIST IF NO CHANGE WAS MADE
|  |  |  | ALARM[908] | FDL040R1 ROBOT SERVO ENABLE SELECTOR OFF/*R*/ENABLE ROBOT TO RUN
|  |  |  | ALARM[909] | FDL040R1 ROBOT SAFETY I/O BYPASSED FOR TEACH/*R*/CELL CANNOT RUN WITH ROBOT SAFETY I/O BYPASSED
|  |  |  | ALARM[910] | FDL040R1 SAFETY PROGRAM CONFIG ERROR/*R*/ADD XIC CELL.ROBOT.NOESTOP TO CELL.CFG.NOESTOP
|  |  |  | ALARM[911] | FDL040R1 SAFETY PROGRAM CONFIG ERROR/*R*/ADD XIC CELL.ROBOT.MPSACTIVE TO CELL.CFG.NOESTOP
|  |  |  | ALARM[912] | FDL040R1 SAFETY PROGRAM CONFIG ERROR/*R*/ADD XIC CELL.ROBOT.NOSAFETYFAULTS TO CELL.CFG.NOSAFETYFAUL
|  |  |  | ALARM[913] | FDL040R1 ROBOT SAFETY SIGNATURE CHANGED/*R*/CHECK ROBOT FOR SAFETY CHANGES
|  |  |  | ALARM[914] | FDL040R1 ROBOT SAFETY SIGNATURE HAS CHANGED/*R*/CHECK ROBOT - UPDATE SIGNATURE IN PLC
|  |  |  | ALARM[915] | FDL040R1 ROBOT EMERGENCY STOPS BYPASSED/*R*/
|  |  |  | ALARM[997] | FDL040R1 ROBOT STARVED
|  |  |  | ALARM[998] | FDL040R1 ROBOT BLOCKED
|  | 16 | FDL022R2 | ALARM[2] | FDL022R2 SAFETY I/O DNET COMM FAULT/*R*/DNET SLOT 7 NODE 11 - SAFETY COMMUNICATION FAULT
|  |  |  | ALARM[10] | FDL022R2 ETHERNET IP COMM FAULT
|  |  |  | ALARM[201] | FDL022R2 STATION AAXX1 NOT CLEAR FOR ROBOT/*R*/RESET STATION LIGHT CURTAINS
|  |  |  | ALARM[202] | FDL022R2 DCS ZONE 1 CLEAR IS NOT OFF/*R*/CHECK ROBOT DCS ZONE CONFIGURATION
|  |  |  | ALARM[203] | FDL022R2 DCS ZONE 1 CLEAR IS NOT ON/*R*/CHECK ROBOT DCS ZONE CONFIGURATION
|  |  |  | ALARM[204] | FDL022R2 STATION AAXX1 NOT CLEAR FOR ROBOT/*R*/RESET STATION LIGHT CURTAINS
|  |  |  | ALARM[205] | FDL022R2 DCS ZONE 2 CLEAR IS NOT OFF/*R*/CHECK ROBOT DCS ZONE CONFIGURATION
|  |  |  | ALARM[206] | FDL022R2 DCS ZONE 2 CLEAR IS NOT ON/*R*/CHECK ROBOT DCS ZONE CONFIGURATION
|  |  |  | ALARM[207] | FDL022R2 STATION AAXX1 NOT CLEAR FOR ROBOT/*R*/RESET STATION LIGHT CURTAINS
|  |  |  | ALARM[208] | FDL022R2 DCS ZONE 3 CLEAR IS NOT OFF/*R*/CHECK ROBOT DCS ZONE CONFIGURATION
|  |  |  | ALARM[209] | FDL022R2 DCS ZONE 3 CLEAR IS NOT ON/*R*/CHECK ROBOT DCS ZONE CONFIGURATION
|  |  |  | ALARM[210] | FDL022R2 STATION AAXX1 NOT CLEAR FOR ROBOT/*R*/RESET STATION LIGHT CURTAINS
|  |  |  | ALARM[211] | FDL022R2 DCS ZONE 4 CLEAR IS NOT OFF/*R*/CHECK ROBOT DCS ZONE CONFIGURATION
|  |  |  | ALARM[212] | FDL022R2 DCS ZONE 4 CLEAR IS NOT ON/*R*/CHECK ROBOT DCS ZONE CONFIGURATION
|  |  |  | ALARM[701] | FDL022R2 ROBOT FAULTED
|  |  |  | ALARM[702] | FDL022R2 ROBOT FAULTED DURING BRAKE TEST/*R*/CHECK ROBOT PENDANT FOR MESSAGES
|  |  |  | ALARM[704] | FDL022R2 SYSTEM READY NOT ON
|  |  |  | ALARM[705] | FDL022R2 COMMAND ENABLE NOT ON/*R*/ROBOT SHOULD BE IN REMOTE AND NOT IN STEP
|  |  |  | ALARM[707] | FDL022R2 FASTFAULT RECOVERY ACTIVE/*R*/PRESS INIT OR FAULT RESET TO RESUME
|  |  |  | ALARM[708] | FDL022R2 PROGRAM PAUSED/*R*/PRESS FAULT RESET OR INIT TO RESUME
|  |  |  | ALARM[710] | FDL022R2 MORE THAN 1 DECISION CODE ON/*R*/CHECK LOGIC
|  |  |  | ALARM[711] | FDL022R2 ROBOT BATTERY LOW ALERT/*R*/CHANGE BATTERY WITH CONTROLLER POWER ON
|  |  |  | ALARM[714] | FDL022R2 ROBOT WAITING FOR INPUT/*R*/SEE ROBOT TEACH PENDANT
|  |  |  | ALARM[720] | FDL022R2 PROC1 (WELD) FAULT ON
|  |  |  | ALARM[721] | FDL022R2 PROC1 (WELD) CAPS NEED CHANGE
|  |  |  | ALARM[723] | FDL022R2 ROBOT TIP DRESS FAULT/*R*/CHECK ROBOT PENDANT
|  |  |  | ALARM[725] | FDL022R2 PROC1 (WELD) EQUIP NOT READY/*R*/RBT PROCESS ON INPUT & OUTPUT MISMATCH
|  |  |  | ALARM[726] | FDL022R2 PROC1 (WELD) ON INPUT NOT OFF/*R*/RBT PROCESS ON INPUT & OUTPUT MISMATCH
|  |  |  | ALARM[727] | FDL022R2 ROBOT PROCESS 1 (WELD) IS OFF/*R*/ENABLE WELD PROCESS AT HMI
|  |  |  | ALARM[728] | FDL022R2 SERVO GUN 1 EXCESS CAP WEAR DETECTED/*R*/CHANGE CAPS - CHECK TIP DRESSING AND WELDING
|  |  |  | ALARM[739] | FDL022R2 ROBOT NOT IN VALID SEGMENT/*R*/CHECK STATION PROGRAMS FOR VALID SEGMENTS
|  |  |  | ALARM[740] | FDL022R2 HAS A MATERIAL HANDLING FAULT
|  |  |  | ALARM[742] | FDL022R2 SEGMENT NOT ZERO AT HOME
|  |  |  | ALARM[744] | FDL022R2 STYLE NOT ZERO AT HOME
|  |  |  | ALARM[745] | FDL022R2 END OF SEGMENT ACK STUCK ON/*R*/RBT.CFG.ALLENDOFSEGACKON SHOULD NOT BE ON
|  |  |  | ALARM[746] | FDL022R2 WAIT FOR CONTINUE ON AT HOME
|  |  |  | ALARM[747] | FDL022R2 IN CYCLE OR PROGRAM RUNNING ON AT HOME
|  |  |  | ALARM[748] | FDL022R2 AT HOME ON AT WAIT FOR CONTINUE/*R*/AT HOME SHOULD NOT BE ON
|  |  |  | ALARM[751] | FDL022R2 INVALID STYLE/*R*/STYLE OUTSIDE THE RANGE OF 1 TO 31
|  |  |  | ALARM[752] | FDL022R2 STYLE NOT VALID FOR ISOLATE/*R*/ONLY STYLES 26 THRU 31 ARE VALID
|  |  |  | ALARM[754] | FDL022R2 TASK OK SIGNAL NOT OFF/*R*/THE TASK OK SIGNAL SHOULD BE OFF AT POUNCE
|  |  |  | ALARM[756] | FDL022R2 NOT RESPONDING TO STYLE INIT/*R*/CHECK STYLE TABLE IN ROBOT
|  |  |  | ALARM[757] | FDL022R2 NOT RESPONDING TO FAULT RESET
|  |  |  | ALARM[758] | FDL022R2 STYLE/OPT MISMATCH AT POUNCE/*R*/STYLE/OPTION INPUTS DON'T MATCH OUTPUTS
|  |  |  | ALARM[759] | FDL022R2 END OF SEGMENT ACK NOT ON/*R*/RBT.CFG.ALLENDOFSEGACKON TAG NOT ON
|  |  |  | ALARM[760] | FDL022R2 NOT RESPONDING TO CYCLE START
|  |  |  | ALARM[761] | FDL022R2 IN ISOLATE MODE
|  |  |  | ALARM[762] | FDL022R2 ROBOT BYPASSED
|  |  |  | ALARM[765] | FDL022R2 IN TEACH MODE
|  |  |  | ALARM[766] | FDL022R2 HELD. ADJ ROBOT IN TEACH
|  |  |  | ALARM[767] | FDL022R2 HELD. ADJ ROBOT FAULTED
|  |  |  | ALARM[768] | FDL022R2 IS NOT IN INTERLOCK MODE
|  |  |  | ALARM[769] | FDL022R2 HELD. CHECK HOLD PB/*R*/CHECK TOOLING CONDITIONS (SEE SCROLL LIST)
|  |  |  | ALARM[770] | FDL022R2 TRYOUT MODE INPUT NOT ON/*R*/ROBOT TRYOUT INPUT & OUTPUT MISMATCH
|  |  |  | ALARM[771] | FDL022R2 TRYOUT MODE INPUT NOT OFF/*R*/ROBOT TRYOUT INPUT & OUTPUT MISMATCH
|  |  |  | ALARM[791] | FDL022R2 ROBOT MH BYPASS ACTIVE
|  |  |  | ALARM[800] | FDL022R2 ROBOT WATER SVR FAULT/*R*/CHECK WATER SVR STATES
|  |  |  | ALARM[900] | FDL022R2 ROBOT SAFETY CONFIG HAS CHANGED/*R*/UNLOCK SAFETY TASK AND ACKNOWLEDGE CHANGE
|  |  |  | ALARM[901] | FDL022R2 ROBOT SAFETY FAULT ACTIVE/*R*/GO TO ROBOT TEACH PENDANT FOR DETAILS
|  |  |  | ALARM[902] | FDL022R2 ROBOT ESTOP PB PRESSED
|  |  |  | ALARM[903] | FDL022R2 ROBOT CONTACTORS NOT OFF/*R*/CHECK ROBOT SAFETY CONFIGURATION
|  |  |  | ALARM[904] | FDL022R2 TEACH SELECTOR NO INPUTS ARE ON/*R*/ONE INPUT SHOULD BE ON - CHECK SELECTOR
|  |  |  | ALARM[905] | FDL022R2 TEACH SELECTOR MULTIPLE INPUTS ON/*R*/ONLY ONE INPUT SHOULD BE ON - CHECK SELECTOR
|  |  |  | ALARM[906] | FDL022R2 TEACH SELECTED-TURN SWITCH TO AUTO/*R*/ANOTHER ROBOT ALREADY IN TEACH
|  |  |  | ALARM[907] | FDL022R2 ROBOT SAFETY ACKNOWLEDGE REQUIRED/*R*/USE ROBOT FUNCTION LIST IF NO CHANGE WAS MADE
|  |  |  | ALARM[908] | FDL022R2 ROBOT SERVO ENABLE SELECTOR OFF/*R*/ENABLE ROBOT TO RUN
|  |  |  | ALARM[909] | FDL022R2 ROBOT SAFETY I/O BYPASSED FOR TEACH/*R*/CELL CANNOT RUN WITH ROBOT SAFETY I/O BYPASSED
|  |  |  | ALARM[910] | FDL022R2 SAFETY PROGRAM CONFIG ERROR/*R*/ADD XIC CELL.ROBOT.NOESTOP TO CELL.CFG.NOESTOP
|  |  |  | ALARM[911] | FDL022R2 SAFETY PROGRAM CONFIG ERROR/*R*/ADD XIC CELL.ROBOT.MPSACTIVE TO CELL.CFG.NOESTOP
|  |  |  | ALARM[912] | FDL022R2 SAFETY PROGRAM CONFIG ERROR/*R*/ADD XIC CELL.ROBOT.NOSAFETYFAULTS TO CELL.CFG.NOSAFETYFAUL
|  |  |  | ALARM[913] | FDL022R2 ROBOT SAFETY SIGNATURE CHANGED/*R*/CHECK ROBOT FOR SAFETY CHANGES
|  |  |  | ALARM[914] | FDL022R2 ROBOT SAFETY SIGNATURE HAS CHANGED/*R*/CHECK ROBOT - UPDATE SIGNATURE IN PLC
|  |  |  | ALARM[915] | FDL022R2 ROBOT EMERGENCY STOPS BYPASSED/*R*/