## Sheet1
PLC | IP | StationNo | StationName | AlarmId | Description
FDL050 | 10.16.33.65 | 1 | MCP | ALARM[11] | MCP HMI1 COMM FAULT/*R*/CHECK ETHERNET CABLE - CYCLE POWER
|  |  |  | ALARM[12] | MCP HMI2 COMM FAULT/*R*/CHECK ETHERNET CABLE - CYCLE POWER
|  |  |  | ALARM[420] | MCP LOCAL I/O SLOT 3 FAULTED/*R*/INPUT CARD
|  |  |  | ALARM[422] | MCP DEVICENET SCANNER POWER E210CB NOT ON/*R*/DEVICENET SCANNER 5 HAS A POWER ERROR
|  |  |  | ALARM[423] | MCP PLC SCAN TIME OVER 250MS/*R*/CHECK SAFETY TASK TIME AND OVERHEAD TIMESLICE
|  |  |  | ALARM[424] | MCP POWER DISTRIBUTION PANEL DISC OFF
|  |  |  | ALARM[425] | MCP COMMUNICATION PWR 1 E200PWS NOT ON/*R*/MCP I10300 ALSO CHECK E200CB
|  |  |  | ALARM[426] | MCP ETHERNET POWER E214CB NOT ON/*R*/MCP I10301
|  |  |  | ALARM[427] | MCP CONTROL POWER E308CB NOT ON/*R*/MCP I10302 ALSO CHECK E308CB
|  |  |  | ALARM[428] | MCP CONTROL POWER GROUP 1 E312CB NOT ON/*R*/MCP I10303
|  |  |  | ALARM[429] | MCP CONTROL POWER GROUP 2 E328CB NOT ON/*R*/MCP I10304
|  |  |  | ALARM[437] | MCP DEVICENET POWER E353CB NOT ON/*R*/MCP I10305 ALSO CHECK E353CB
|  |  |  | ALARM[438] | MCP DEVICENET 5 POWER E360CB NOT ON/*R*/MCP I10307
|  |  |  | ALARM[439] | MCP DEVICENET 6 POWER E364CB NOT ON/*R*/MCP I10308
|  |  |  | ALARM[440] | MCP DEVICENET 7 POWER E368CB NOT ON/*R*/MCP I10309
|  |  |  | ALARM[441] | MCP DEVICENET REFRESH E372CB NOT ON/*R*/MCP I10306
|  |  |  | ALARM[466] | MCP DNET SCANNER SLOT 05 NOT AT NODE 0
|  |  |  | ALARM[467] | MCP DNET SCANNER SLOT 05 FAULTED
|  |  |  | ALARM[469] | MCP DNET SCANNER SLOT 06 NOT AT NODE 0
|  |  |  | ALARM[470] | MCP DNET SCANNER SLOT 06 FAULTED
|  |  |  | ALARM[472] | MCP DNET SCANNER SLOT 07 NOT AT NODE 0
|  |  |  | ALARM[473] | MCP DNET SCANNER SLOT 07 FAULTED
|  |  |  | ALARM[475] | MCP DNET SCANNER SLOT 08 NOT AT NODE 0
|  |  |  | ALARM[476] | MCP DNET SCANNER SLOT 08 FAULTED
|  |  |  | ALARM[981] | MCP PLC SCAN TIME OVER 250MS/*R*/CHECK SAFETY TASK TIME AND OVERHEAD TIMESLICE
|  |  |  | ALARM[982] | MCP PLC BATTERY LOW
|  |  |  | ALARM[983] | MCP PLC FORCES PRESENT
|  |  |  | ALARM[987] | MCP SAFETY TASK NOT LOCKED/*R*/SAFETY PROGRAM IS NOT PROTECTED
|  |  |  | ALARM[988] | MCP SAFETY TASK MISSING SIGNATURE/*R*/GENERATE SAFETY SIGNATURE BEFORE LOCKING TASK
|  |  |  | ALARM[989] | MCP SAFETY TASK SIGNATURE MISMATCH/*R*/SAFETY PROGRAM HAS BEEN MODIFIED
|  | 2 | FDL050Cell1 | ALARM[16] | FDL050CELL1 HMI1 MODULE 1 DNET COMM FAULT/*R*/DNET SLOT 5 NODE 3 - SAFETY AND STANDARD COMM FAULT
|  |  |  | ALARM[17] | FDL050CELL1 HMI1 MODULE 1 DNET COMM FAULT/*R*/DNET SLOT 5 NODE 3 - SAFETY COMMUNICATION FAULT
|  |  |  | ALARM[18] | FDL050CELL1 HMI1 MODULE 1 DNET COMM FAULT/*R*/DNET SLOT 5 NODE 3 - STANDARD COMMUNICATION FAULT
|  |  |  | ALARM[19] | FDL050CELL1 HMI2 MODULE 1 DNET COMM FAULT/*R*/DNET SLOT7 NODE 3 - SAFETY AND STANDARD COMM FAULT
|  |  |  | ALARM[20] | FDL050CELL1 HMI2 MODULE 1 DNET COMM FAULT/*R*/DNET SLOT 7 NODE 3 - SAFETY COMMUNICATION FAULT
|  |  |  | ALARM[21] | FDL050CELL1 HMI2 MODULE 1 DNET COMM FAULT/*R*/DNET SLOT 7 NODE 3 - STANDARD COMMUNICATION FAULT
|  |  |  | ALARM[48] | FDL050CELL1 CELL AIR IS OFF/*R*/CHECK CELL AIR/WATER STAND
|  |  |  | ALARM[51] | FDL050CELL1 FDL060G1 MODULE 1 DNET COMM FAULT/*R*/DNET SLOT 6 NODE 5 - SAFETY AND STANDARD COMM FAULT
|  |  |  | ALARM[52] | FDL050CELL1 FDL060G1 MODULE 1 DNET COMM FAULT/*R*/DNET SLOT 6 NODE 5 - SAFETY COMMUNICATION FAULT
|  |  |  | ALARM[53] | FDL050CELL1 FDL060G1 MODULE 1 DNET COMM FAULT/*R*/DNET SLOT 6 NODE 5 - STANDARD COMMUNICATION FAULT
|  |  |  | ALARM[54] | FDL050CELL1 FDL080G1 MODULE 1 DNET COMM FAULT/*R*/DNET SLOT 5 NODE 5 - SAFETY AND STANDARD COMM FAULT
|  |  |  | ALARM[55] | FDL050CELL1 FDL080G1 MODULE 1 DNET COMM FAULT/*R*/DNET SLOT 5 NODE 5 - SAFETY COMMUNICATION FAULT
|  |  |  | ALARM[56] | FDL050CELL1 FDL080G1 MODULE 1 DNET COMM FAULT/*R*/DNET SLOT 5 NODE 5 - STANDARD COMMUNICATION FAULT
|  |  |  | ALARM[57] | FDL050CELL1 FDL080G2 MODULE 1 DNET COMM FAULT/*R*/DNET SLOT 6 NODE 6 - SAFETY AND STANDARD COMM FAULT
|  |  |  | ALARM[58] | FDL050CELL1 FDL080G2 MODULE 1 DNET COMM FAULT/*R*/DNET SLOT 6 NODE 6 - SAFETY COMMUNICATION FAULT
|  |  |  | ALARM[59] | FDL050CELL1 FDL080G2 MODULE 1 DNET COMM FAULT/*R*/DNET SLOT 6 NODE 6 - STANDARD COMMUNICATION FAULT
|  |  |  | ALARM[61] | FDL050CELL1 FDL090G1 MODULE 1 DNET COMM FAULT/*R*/DNET SLOT 7 NODE 5 - SAFETY AND STANDARD COMM FAULT
|  |  |  | ALARM[62] | FDL050CELL1 FDL090G1 MODULE 1 DNET COMM FAULT/*R*/DNET SLOT 7 NODE 5 - SAFETY COMMUNICATION FAULT
|  |  |  | ALARM[63] | FDL050CELL1 FDL090G1 MODULE 1 DNET COMM FAULT/*R*/DNET SLOT 7 NODE 5 - STANDARD COMMUNICATION FAULT
|  |  |  | ALARM[71] | FDL050CELL1 CELL WATER IS OFF/*R*/CHECK CELL AIR/WATER STAND
|  |  |  | ALARM[396] | FDL050CELL1 ENERGY STOP SELECTED
|  |  |  | ALARM[397] | FDL050CELL1 PREPARE FOR STOP SELECTED
|  |  |  | ALARM[398] | FDL050CELL1 CAP CHANGE STOP SELECTED
|  |  |  | ALARM[428] | FDL050CELL1 CELL IS NOT RESET
|  |  |  | ALARM[429] | FDL050CELL1 AN E STOP PB PRESSED IN CELL
|  |  |  | ALARM[430] | FDL050CELL1 ADJACENT CELL EMERGENCY STOP,CHECK THE PREV CELL AACC1 ESTOP
|  |  |  | ALARM[431] | FDL050CELL1 ADJACENT CELL EMERGENCY STOP,CHECK THE NEXT CELL FDL090-100 ESTOP
|  |  |  | ALARM[640] | FDL050CELL1 SAFETY BLOCK SBK01 I/O POWER ERROR/*R*/CHECK POWER SUPPLY & INPUT POWER TO I/O MODULE
|  |  |  | ALARM[641] | FDL050CELL1 SAFETY BLOCK SBK01 I/O INPUT FAULTED/*R*/AT LEAST ONE INPUT POINT FAILED - SEE HELP SCREEN
|  |  |  | ALARM[642] | FDL050CELL1 SAFETY BLOCK SBK01 I/O OUTPUT FAULTED/*R*/AT LEAST ONE OUTPUT POINT FAILED - SEE HELP SCREEN
|  |  |  | ALARM[643] | FDL050CELL1 SAFETY BLOCK SBK01 I/O TEST OUTPUT FLT/*R*/ONE TEST OUTPUT SHORTED - SEE HELP SCREEN
|  |  |  | ALARM[644] | FDL050CELL1 SAFETY BLOCK SBK01 CONFIGURATION FAULT/*R*/CHECK MOTION OUTPUT CONFIGURATION
|  |  |  | ALARM[645] | FDL050CELL1 SAFETY BLOCK SBK01 SAFETY CONFIG ERROR/*R*/ADD XIC SBK01.NOSAFETYFAULTS TO CELL.CFG.NOSAFETYFAULTS
|  |  |  | ALARM[650] | FDL050CELL1 SAFETY BLOCK SBK02 I/O POWER ERROR/*R*/CHECK POWER SUPPLY & INPUT POWER TO I/O MODULE
|  |  |  | ALARM[651] | FDL050CELL1 SAFETY BLOCK SBK02 I/O INPUT FAULTED/*R*/AT LEAST ONE INPUT POINT FAILED - SEE HELP SCREEN
|  |  |  | ALARM[652] | FDL050CELL1 SAFETY BLOCK SBK02 I/O OUTPUT FAULTED/*R*/AT LEAST ONE OUTPUT POINT FAILED - SEE HELP SCREEN
|  |  |  | ALARM[653] | FDL050CELL1 SAFETY BLOCK SBK02 I/O TEST OUTPUT FLT/*R*/ONE TEST OUTPUT SHORTED - SEE HELP SCREEN
|  |  |  | ALARM[654] | FDL050CELL1 SAFETY BLOCK SBK02 CONFIGURATION FAULT/*R*/CHECK MOTION OUTPUT CONFIGURATION
|  |  |  | ALARM[655] | FDL050CELL1 SAFETY BLOCK SBK02 SAFETY CONFIG ERROR/*R*/ADD XIC SBK02.NOSAFETYFAULTS TO CELL.CFG.NOSAFETYFAULTS
|  |  |  | ALARM[660] | FDL050CELL1 SAFETY BLOCK SBK03 I/O POWER ERROR/*R*/CHECK POWER SUPPLY & INPUT POWER TO I/O MODULE
|  |  |  | ALARM[661] | FDL050CELL1 SAFETY BLOCK SBK03 I/O INPUT FAULTED/*R*/AT LEAST ONE INPUT POINT FAILED - SEE HELP SCREEN
|  |  |  | ALARM[662] | FDL050CELL1 SAFETY BLOCK SBK03 I/O OUTPUT FAULTED/*R*/AT LEAST ONE OUTPUT POINT FAILED - SEE HELP SCREEN
|  |  |  | ALARM[663] | FDL050CELL1 SAFETY BLOCK SBK03 I/O TEST OUTPUT FLT/*R*/ONE TEST OUTPUT SHORTED - SEE HELP SCREEN
|  |  |  | ALARM[664] | FDL050CELL1 SAFETY BLOCK SBK03 CONFIGURATION FAULT/*R*/CHECK MOTION OUTPUT CONFIGURATION
|  |  |  | ALARM[665] | FDL050CELL1 SAFETY BLOCK SBK03 SAFETY CONFIG ERROR/*R*/ADD XIC SBK03.NOSAFETYFAULTS TO CELL.CFG.NOSAFETYFAULTS
|  |  |  | ALARM[670] | FDL050CELL1 SAFETY BLOCK SBK04 I/O POWER ERROR/*R*/CHECK POWER SUPPLY & INPUT POWER TO I/O MODULE
|  |  |  | ALARM[671] | FDL050CELL1 SAFETY BLOCK SBK04 I/O INPUT FAULTED/*R*/AT LEAST ONE INPUT POINT FAILED - SEE HELP SCREEN
|  |  |  | ALARM[672] | FDL050CELL1 SAFETY BLOCK SBK04 I/O OUTPUT FAULTED/*R*/AT LEAST ONE OUTPUT POINT FAILED - SEE HELP SCREEN
|  |  |  | ALARM[673] | FDL050CELL1 SAFETY BLOCK SBK04 I/O TEST OUTPUT FLT/*R*/ONE TEST OUTPUT SHORTED - SEE HELP SCREEN
|  |  |  | ALARM[674] | FDL050CELL1 SAFETY BLOCK SBK04 CONFIGURATION FAULT/*R*/CHECK MOTION OUTPUT CONFIGURATION
|  |  |  | ALARM[675] | FDL050CELL1 SAFETY BLOCK SBK04 SAFETY CONFIG ERROR/*R*/ADD XIC SBK04.NOSAFETYFAULTS TO CELL.CFG.NOSAFETYFAULTS
|  |  |  | ALARM[676] | FDL050CELL1 SAFETY BLOCK SBK05 I/O POWER ERROR/*R*/CHECK POWER SUPPLY & INPUT POWER TO I/O MODULE
|  |  |  | ALARM[677] | FDL050CELL1 SAFETY BLOCK SBK05 I/O INPUT FAULTED/*R*/AT LEAST ONE INPUT POINT FAILED - SEE HELP SCREEN
|  |  |  | ALARM[678] | FDL050CELL1 SAFETY BLOCK SBK05 I/O OUTPUT FAULTED/*R*/AT LEAST ONE OUTPUT POINT FAILED - SEE HELP SCREEN
|  |  |  | ALARM[679] | FDL050CELL1 SAFETY BLOCK SBK05 I/O TEST OUTPUT FLT/*R*/ONE TEST OUTPUT SHORTED - SEE HELP SCREEN
|  |  |  | ALARM[680] | FDL050CELL1 SAFETY BLOCK SBK05 CONFIGURATION FAULT/*R*/CHECK MOTION OUTPUT CONFIGURATION
|  |  |  | ALARM[681] | FDL050CELL1 SAFETY BLOCK SBK05 SAFETY CONFIG ERROR/*R*/ADD XIC SBK05.NOSAFETYFAULTS TO CELL.CFG.NOSAFETYFAULTS
|  |  |  | ALARM[682] | FDL050CELL1 SAFETY BLOCK SBK06 I/O POWER ERROR/*R*/CHECK POWER SUPPLY & INPUT POWER TO I/O MODULE
|  |  |  | ALARM[683] | FDL050CELL1 SAFETY BLOCK SBK06 I/O INPUT FAULTED/*R*/AT LEAST ONE INPUT POINT FAILED - SEE HELP SCREEN
|  |  |  | ALARM[684] | FDL050CELL1 SAFETY BLOCK SBK06 I/O OUTPUT FAULTED/*R*/AT LEAST ONE OUTPUT POINT FAILED - SEE HELP SCREEN
|  |  |  | ALARM[685] | FDL050CELL1 SAFETY BLOCK SBK06 I/O TEST OUTPUT FLT/*R*/ONE TEST OUTPUT SHORTED - SEE HELP SCREEN
|  |  |  | ALARM[686] | FDL050CELL1 SAFETY BLOCK SBK06 CONFIGURATION FAULT/*R*/CHECK MOTION OUTPUT CONFIGURATION
|  |  |  | ALARM[687] | FDL050CELL1 SAFETY BLOCK SBK06 SAFETY CONFIG ERROR/*R*/ADD XIC SBK06.NOSAFETYFAULTS TO CELL.CFG.NOSAFETYFAULTS
|  |  |  | ALARM[740] | FDL050CELL1 GATE 1 INPUT/OUTPUT POWER ERROR/*R*/CHECK E104CB & INPUT POWER TO I/O MODULES
|  |  |  | ALARM[741] | FDL050CELL1 GATE 1 I/O MODULE 1 INPUT FLTD/*R*/AT LEAST ONE INPUT POINT FAILED - SEE HELP SCREEN
|  |  |  | ALARM[742] | FDL050CELL1 GATE 1 I/O MODULE 1 OUTPUT FLTD/*R*/AT LEAST ONE OUTPUT POINT FAILED - SEE HELP SCREEN
|  |  |  | ALARM[743] | FDL050CELL1 GATE 1 I/O MODULE 1 TEST OUTPUT FLT/*R*/ONE TEST OUTPUT SHORTED - SEE HELP SCREEN
|  |  |  | ALARM[744] | FDL050CELL1 GATE 1 ESTOP INPUTS FAULTED/*R*/I10002 & 3 NOT CYCLING PROPERLY - PRESS ESTOP TO CLEAR
|  |  |  | ALARM[745] | FDL050CELL1 GATES SAFETY PROGRAM CONFIG ERROR/*R*/ADD XIC CELL.GATES.NOESTOP TO CELL.CFG.NOESTOP
|  |  |  | ALARM[746] | FDL050CELL1 GATES SAFETY PROGRAM CONFIG ERROR/*R*/ADD XIC CELL.GATES.GATERESET TO CELL.CFG.GATERESET
|  |  |  | ALARM[747] | FDL050CELL1 GATE 1 ESTOP PB PRESSED
|  |  |  | ALARM[748] | FDL050CELL1 GATE 1 GATE CLOSED INPUTS FAULTED/*R*/I10000 & 1 NOT CYCLING - REMOVE & INSERT GATE KEY TO CLEAR
|  |  |  | ALARM[749] | FDL050CELL1 GATES SAFETY PROGRAM CONFIG ERROR/*R*/ADD XIC CELL.GATES.TOOLMINORENABLE TO CELL.CFG.TOOLMINOREN
|  |  |  | ALARM[750] | FDL050CELL1 GATES SAFETY PROGRAM CONFIG ERROR/*R*/ADD XIC CELL.GATES.TOOLMAJORENABLE TO CELL.CFG.TOOLMAJOREN
|  |  |  | ALARM[751] | FDL050CELL1 GATE 1 NOT CLOSED/*R*/I10000 & 1
|  |  |  | ALARM[752] | FDL050CELL1 GATE 1 NOT RESET
|  |  |  | ALARM[753] | FDL050CELL1 GATE 1 RESET PB TIED DOWN/*R*/RELEASE PB - I10006
|  |  |  | ALARM[754] | FDL050CELL1 GATE 1 AUTO PB TIED DOWN/*R*/RELEASE PB - I10004
|  |  |  | ALARM[755] | FDL050CELL1 GATE 1 NEXT CYCLE HOLD PB PRESSED/*R*/I10005
|  |  |  | ALARM[756] | FDL050CELL1 GATES SAFETY PROGRAM CONFIG ERROR/*R*/ADD XIC CELL.GATES.NOBOTENABLE TO CELL.CFG.NOBOTENABLE
|  |  |  | ALARM[757] | FDL050CELL1 GATES SAFETY PROGRAM CONFIG ERROR/*R*/ADD XIC CELL.GATES.ROBOTSERVOENABLE TO CELL.CFG.ROBOTSERV
|  |  |  | ALARM[758] | FDL050CELL1 GATES SAFETY PROGRAM CONFIG ERROR/*R*/ADD XIC CELL.GATES.ONEROBOTENABLE TO CELL.CFG.ONEROBOTEN
|  |  |  | ALARM[759] | FDL050CELL1 GATES SAFETY PROGRAM CONFIG ERROR/*R*/ADD XIC CELL.GATES.NOSAFETYFAULTS TO CELL.CFG.NOSAFETYFAUL
|  |  |  | ALARM[770] | FDL050CELL1 GATE 2 INPUT/OUTPUT POWER ERROR/*R*/CHECK E104CB & INPUT POWER TO I/O MODULES
|  |  |  | ALARM[771] | FDL050CELL1 GATE 2 I/O MODULE 1 INPUT FLTD/*R*/AT LEAST ONE INPUT POINT FAILED - SEE HELP SCREEN
|  |  |  | ALARM[772] | FDL050CELL1 GATE 2 I/O MODULE 1 OUTPUT FLTD/*R*/AT LEAST ONE OUTPUT POINT FAILED - SEE HELP SCREEN
|  |  |  | ALARM[773] | FDL050CELL1 GATE 2 I/O MODULE 1 TEST OUTPUT FLT/*R*/ONE TEST OUTPUT SHORTED - SEE HELP SCREEN
|  |  |  | ALARM[774] | FDL050CELL1 GATE 2 ESTOP INPUTS FAULTED/*R*/I10002 & 3 NOT CYCLING PROPERLY - PRESS ESTOP TO CLEAR
|  |  |  | ALARM[777] | FDL050CELL1 GATE 2 ESTOP PB PRESSED
|  |  |  | ALARM[778] | FDL050CELL1 GATE 2 GATE CLOSED INPUTS FAULTED/*R*/I10000 & 1 NOT CYCLING - REMOVE & INSERT GATE KEY TO CLEAR
|  |  |  | ALARM[781] | FDL050CELL1 GATE 2 NOT CLOSED/*R*/I10000 & 1
|  |  |  | ALARM[782] | FDL050CELL1 GATE 2 NOT RESET
|  |  |  | ALARM[783] | FDL050CELL1 GATE 2 RESET PB TIED DOWN/*R*/RELEASE PB - I10006
|  |  |  | ALARM[784] | FDL050CELL1 GATE 2 AUTO PB TIED DOWN/*R*/RELEASE PB - I10004
|  |  |  | ALARM[785] | FDL050CELL1 GATE 2 NEXT CYCLE HOLD PB PRESSED/*R*/I10005
|  |  |  | ALARM[800] | FDL050CELL1 GATE 3 INPUT/OUTPUT POWER ERROR/*R*/CHECK E104CB & INPUT POWER TO I/O MODULES
|  |  |  | ALARM[801] | FDL050CELL1 GATE 3 I/O MODULE 1 INPUT FLTD/*R*/AT LEAST ONE INPUT POINT FAILED - SEE HELP SCREEN
|  |  |  | ALARM[802] | FDL050CELL1 GATE 3 I/O MODULE 1 OUTPUT FLTD/*R*/AT LEAST ONE OUTPUT POINT FAILED - SEE HELP SCREEN
|  |  |  | ALARM[803] | FDL050CELL1 GATE 3 I/O MODULE 1 TEST OUTPUT FLT/*R*/ONE TEST OUTPUT SHORTED - SEE HELP SCREEN
|  |  |  | ALARM[804] | FDL050CELL1 GATE 3 ESTOP INPUTS FAULTED/*R*/I10002 & 3 NOT CYCLING PROPERLY - PRESS ESTOP TO CLEAR
|  |  |  | ALARM[807] | FDL050CELL1 GATE 3 ESTOP PB PRESSED
|  |  |  | ALARM[808] | FDL050CELL1 GATE 3 GATE CLOSED INPUTS FAULTED/*R*/I10000 & 1 NOT CYCLING - REMOVE & INSERT GATE KEY TO CLEAR
|  |  |  | ALARM[811] | FDL050CELL1 GATE 3 NOT CLOSED/*R*/I10000 & 1
|  |  |  | ALARM[812] | FDL050CELL1 GATE 3 NOT RESET
|  |  |  | ALARM[813] | FDL050CELL1 GATE 3 RESET PB TIED DOWN/*R*/RELEASE PB - I10006
|  |  |  | ALARM[814] | FDL050CELL1 GATE 3 AUTO PB TIED DOWN/*R*/RELEASE PB - I10004
|  |  |  | ALARM[815] | FDL050CELL1 GATE 3 NEXT CYCLE HOLD PB PRESSED/*R*/I10005
|  |  |  | ALARM[830] | FDL050CELL1 GATE 4 INPUT/OUTPUT POWER ERROR/*R*/CHECK E104CB & INPUT POWER TO I/O MODULES
|  |  |  | ALARM[831] | FDL050CELL1 GATE 4 I/O MODULE 1 INPUT FLTD/*R*/AT LEAST ONE INPUT POINT FAILED - SEE HELP SCRN
|  |  |  | ALARM[832] | FDL050CELL1 GATE 4 I/O MODULE 1 OUTPUT FLTD/*R*/AT LEAST ONE OUTPUT POINT FAILED - SEE HELP SCRN
|  |  |  | ALARM[833] | FDL050CELL1 GATE 4 I/O MODULE 1 TEST OUTPUT FLT/*R*/ONE TEST OUTPUT SHORTED - SEE HELP SCREEN
|  |  |  | ALARM[834] | FDL050CELL1 GATE 4 ESTOP INPUTS FAULTED/*R*/I10002 & 3 NOT CYCLING PROPERLY - PRESS ESTOP TO CLEAR
|  |  |  | ALARM[837] | FDL050CELL1 GATE 4 ESTOP PB PRESSED
|  |  |  | ALARM[838] | FDL050CELL1 GATE 4 GATE CLOSED INPUTS FAULTED/*R*/I10000 & 1 NOT CYCLING - REMOVE & INSERT GATE KEY TO CLEAR
|  |  |  | ALARM[841] | FDL050CELL1 GATE 4 NOT CLOSED/*R*/I10000 & 1
|  |  |  | ALARM[842] | FDL050CELL1 GATE 4 NOT RESET
|  |  |  | ALARM[843] | FDL050CELL1 GATE 4 RESET PB TIED DOWN/*R*/RELEASE PB - I10006
|  |  |  | ALARM[844] | FDL050CELL1 GATE 4 AUTO PB TIED DOWN/*R*/RELEASE PB - I10004
|  |  |  | ALARM[845] | FDL050CELL1 GATE 4 NEXT CYCLE HOLD PB PRESSED/*R*/I10005
|  |  |  | ALARM[919] | FDL050CELL1 TRYOUT MODE IS SELECTED
|  |  |  | ALARM[920] | FDL050CELL1 HMI1 INPUT/OUTPUT POWER ERROR/*R*/CHECK E104CB AND POWER SUPPLY
|  |  |  | ALARM[921] | FDL050CELL1 HMI1 SAFETY I/O INPUT FAULTED/*R*/AT LEAST ONE INPUT POINT FAILED - SEE HELP SCREEN
|  |  |  | ALARM[922] | FDL050CELL1 HMI1 SAFETY I/O MODULE TEST OUT FLT/*R*/ONE TEST OUTPUT SHORTED - SEE HELP SCREEN
|  |  |  | ALARM[923] | FDL050CELL1 HMI1 ESTOP INPUTS FAULTED/*R*/I10000 & 1 NOT CYCLING PROPERLY - PRESS ESTOP TO CLEAR
|  |  |  | ALARM[924] | FDL050CELL1 HMI1 SAFETY PROGRAM CONFIG ERROR/*R*/FIND THIS ALARM IN THE PROGRAM FOR INSTRUCTIONS
|  |  |  | ALARM[925] | FDL050CELL1 MANUAL MODE IS SELECTED AT HMI1
|  |  |  | ALARM[926] | FDL050CELL1 HMI1 ESTOP PB PRESSED
|  |  |  | ALARM[927] | FDL050CELL1 HMI1 RESET PB TIED DOWN
|  |  |  | ALARM[928] | FDL050CELL1 HMI1 AUTO INIT PB TIED DOWN
|  |  |  | ALARM[929] | FDL050CELL1 HMI1 ENABLE PB TIED DOWN
|  |  |  | ALARM[930] | FDL050CELL1 HMI1 MODE SELECTOR FAULTED/*R*/BOTH INPUTS ON - CHECK FOR FORCES
|  |  |  | ALARM[931] | FDL050CELL1 HMI1 MODE SELECTOR FAULTED/*R*/NO INPUTS ON - CHECK SELECTOR SWITCH
|  |  |  | ALARM[932] | FDL050CELL1 HMI1 NOT IN AUTO/*R*/WITH AUTO SELECTED
|  |  |  | ALARM[933] | FDL050CELL1 HMI1 NEXT CYCLE HOLD PB PRESSED
|  |  |  | ALARM[934] | FDL050CELL1 HMI1 MANUAL MODE SELECTED/*R*/TURN SWITCH TO AUTO - ANOTHER HMI ALREADY IN MANUAL
|  |  |  | ALARM[936] | FDL050CELL1 RUNOUT MODE IS SELECTED
|  |  |  | ALARM[939] | FDL050CELL1 HMI1 DO - UNDO BUTTONS TIED DOWN/*R*/RELEASE DO AND UNDO BUTTONS
|  |  |  | ALARM[940] | FDL050CELL1 HMI2 INPUT/OUTPUT POWER ERROR/*R*/CHECK E104CB AND POWER SUPPLY
|  |  |  | ALARM[941] | FDL050CELL1 HMI2 SAFETY I/O INPUT FAULTED/*R*/AT LEAST ONE INPUT POINT FAILED - SEE HELP SCREEN
|  |  |  | ALARM[942] | FDL050CELL1 HMI2 SAFETY I/O MODULE TEST OUT FLT/*R*/ONE TEST OUTPUT SHORTED - SEE HELP SCREEN
|  |  |  | ALARM[943] | FDL050CELL1 HMI2 ESTOP INPUTS FAULTED/*R*/I10000 & 1 NOT CYCLING PROPERLY - PRESS ESTOP TO CLEAR
|  |  |  | ALARM[945] | FDL050CELL1 MANUAL MODE IS SELECTED AT HMI2
|  |  |  | ALARM[946] | FDL050CELL1 HMI2 ESTOP PB PRESSED
|  |  |  | ALARM[947] | FDL050CELL1 HMI2 RESET PB TIED DOWN
|  |  |  | ALARM[948] | FDL050CELL1 HMI2 AUTO INIT PB TIED DOWN
|  |  |  | ALARM[949] | FDL050CELL1 HMI2 ENABLE PB TIED DOWN
|  |  |  | ALARM[950] | FDL050CELL1 HMI2 MODE SELECTOR FAULTED/*R*/BOTH INPUTS ON - CHECK FOR FORCES
|  |  |  | ALARM[951] | FDL050CELL1 HMI2 MODE SELECTOR FAULTED/*R*/NO INPUTS ON - CHECK SELECTOR SWITCH
|  |  |  | ALARM[952] | FDL050CELL1 HMI2 NOT IN AUTO/*R*/WITH AUTO SELECTED
|  |  |  | ALARM[953] | FDL050CELL1 HMI2 NEXT CYCLE HOLD PB PRESSED
|  |  |  | ALARM[954] | FDL050CELL1 HMI2 MANUAL MODE SELECTED/*R*/TURN SWITCH TO AUTO - ANOTHER HMI ALREADY IN MANUAL
|  |  |  | ALARM[959] | FDL050CELL1 HMI2 DO - UNDO BUTTONS TIED DOWN/*R*/RELEASE DO AND UNDO BUTTONS
|  |  |  | ALARM[980] | FDL050CELL1 CELL NO E-STOPS SAFETY CONFIG ERROR/*R*/CHECK CELL SAFETY CONFIG ROUTINE - AN E-STOP IS MISSING
|  |  |  | ALARM[981] | FDL050CELL1 CELL GATES RESET SAFETY CONFIG ERROR/*R*/CHECK CELL SAFETY CONFIG ROUTINE - A GATE IS MISSING
|  |  |  | ALARM[982] | FDL050CELL1 TOOL MINORMTN SAFETY CONFIG ERROR/*R*/CHECK CELL SAFETY CONFIG ROUTINE - SOMETHING IS MISSING
|  |  |  | ALARM[983] | FDL050CELL1 TOOL MAJORMTN SAFETY CONFIG ERROR/*R*/CHECK CELL SAFETY CONFIG ROUTINE - SOMETHING IS MISSING
|  |  |  | ALARM[984] | FDL050CELL1 NOBOT MOTION SAFETY CONFIG ERROR/*R*/CHECK CELL SAFETY CONFIG ROUTINE - SOMETHING IS MISSING
|  |  |  | ALARM[985] | FDL050CELL1 CELL HAS A SAFETY FAULT/*R*/CROSS REFERENCE CELL.NOSAFETYFAULTS IN SAFETY TASK
|  |  |  | ALARM[986] | FDL050CELL1 ROBOT SERVOS SAFETY CONFIG ERROR/*R*/CHECK CELL SAFETY CONFIG ROUTINE - SOMETHING IS MISSING
|  |  |  | ALARM[987] | FDL050CELL1 ONE RBTENABLE SAFETY CONFIG ERROR/*R*/CHECK CELL SAFETY CONFIG ROUTINE - SOMETHINIG IS MISSING
|  |  |  | ALARM[988] | FDL050CELL1 TOOL MPS OK SAFETY CONFIG ERROR/*R*/CHECK CELL SAFETY CONFIG ROUTINE - MAJOR MOTION IS MISSING
|  |  |  | ALARM[989] | FDL050CELL1 ROBOT MPS OK SAFETY CONFIG ERROR/*R*/CHECK CELL SAFETY CONFIG ROUTINE - A ROBOT IS MISSING
|  |  |  | ALARM[990] | FDL050CELL1 CELL GUARDS OK SAFETY CONFIG ERROR/*R*/CHECK CELL SAFETY CONFIG ROUTINE - A GUARD IS MISSING
|  |  |  | ALARM[991] | FDL050CELL1 SAFETY TASK NOT LOCKED/*R*/SAFETY PROGRAM IS NOT PROTECTED
|  |  |  | ALARM[992] | FDL050CELL1 SAFETY TASK MISSING SIGNATURE/*R*/GENERATE SAFETY SIGNATURE BEFORE LOCKING TASK
|  |  |  | ALARM[993] | FDL050CELL1 SAFETY TASK SIGNATURE MISMATCH/*R*/SAFETY PROGRAM HAS BEEN MODIFIED
|  |  |  | ALARM[994] | FDL050CELL1 CELL RESET CONFIG ERROR/*R*/CHECK CELL SAFETY CONFIG ROUTINE - SOMETHING IS MISSING
|  |  |  | ALARM[995] | FDL050CELL1 CELL NO SAFETY FAULTS CONFIG ERROR/*R*/CHECK CELL SAFETY CONFIG ROUTINE - SOMETHING IS MISSING
|  | 3 | FDL050JG01 | ALARM[1] | FDL050JG01 RUNSTAND 1 DNET COMM FAULT/*R*/DNET SLOT 5 NODE 21 - SAFETY AND STANDARD COMM FAULT
|  |  |  | ALARM[2] | FDL050JG01 RUNSTAND 1 DNET COMM FAULT/*R*/DNET SLOT 5 NODE 21 - SAFETY COMMUNICATION FAULT
|  |  |  | ALARM[3] | FDL050JG01 RUNSTAND 1 DNET COMM FAULT/*R*/DNET SLOT 5 NODE 21 - STANDARD COMMUNICATION FAULT
|  |  |  | ALARM[7] | FDL050JG01 I/O BLOCK BK01 INPUT GROUP SHORT/*R*/CHECK TOOLING CORDS FOR SHORTS
|  |  |  | ALARM[8] | FDL050JG01 I/O BLOCK BK01 DNET COMM FAULT/*R*/DNET SLOT 05 NODE 31
|  |  |  | ALARM[9] | FDL050JG01 I/O BLOCK BK02 INPUT GROUP SHORT/*R*/CHECK TOOLING CORDS FOR SHORTS
|  |  |  | ALARM[10] | FDL050JG01 I/O BLOCK BK02 DNET COMM FAULT/*R*/DNET SLOT 05 NODE 34
|  |  |  | ALARM[13] | FDL050JG01 VALVE MANIFOLD PM1 AUX PWR NOT ON/*R*/CHECK AUX PWR CONNECTION
|  |  |  | ALARM[14] | FDL050JG01 VALVE MANIFOLD PM1 AUX PWR NOT OFF/*R*/CHECK AUX PWR CONNECTION
|  |  |  | ALARM[15] | FDL050JG01 VALVE MANIFOLD PM1 DNET COMM FAULT/*R*/DNET SLOT 05 NODE 40 FAULTED
|  |  |  | ALARM[30] | FDL050JG01 STYLE DATA NOT VALID/*R*/CHECK STYLE SCREEN
|  |  |  | ALARM[52] | FDL050JG01 HAS A COMMUNICATION FAULT
|  |  |  | ALARM[55] | FDL050JG01 IP67 SAFETY BLOCK SBK01 DNET COMM FAULT/*R*/DNET SLOT 5 NODE 25 - SAFETY AND STANDARD COMM FAULT
|  |  |  | ALARM[56] | FDL050JG01 IP67 SAFETY BLOCK SBK01 DNET COMM FAULT/*R*/DNET SLOT 5 NODE 25 - SAFETY COMMUNICATION FAULT
|  |  |  | ALARM[57] | FDL050JG01 IP67 SAFETY BLOCK SBK01 DNET COMM FAULT/*R*/DNET SLOT 5 NODE 25 - STANDARD COMMUNICATION FAULT
|  |  |  | ALARM[72] | FDL050JG01 STATION CAR LOST STYLE/*R*/SET CAR STYLE
|  |  |  | ALARM[190] | FDL050JG01 PARTS2 PRESENT PPX03 NOT OFF/*R*/BK01.I.D02
|  |  |  | ALARM[191] | FDL050JG01 PARTS2 PRESENT PPX03 NOT ON/*R*/BK01.I.D02
|  |  |  | ALARM[192] | FDL050JG01 PARTS2 PRESENT PPX01 NOT OFF/*R*/BK01.I.D00
|  |  |  | ALARM[195] | FDL050JG01 PARTS1 PRESENT PPX04 NOT OFF/*R*/BK01.I.D02
|  |  |  | ALARM[196] | FDL050JG01 PARTS1 PRESENT PPX04 NOT ON/*R*/BK01.I.D02
|  |  |  | ALARM[197] | FDL050JG01 PARTS1 PRESENT PPX02 NOT OFF/*R*/BK01.I.D00
|  |  |  | ALARM[198] | FDL050JG01 PARTS1 PRESENT PPX02 NOT ON/*R*/BK01.I.D00
|  |  |  | ALARM[199] | FDL050JG01 PARTS2 PRESENT PPX01 NOT ON/*R*/BK01.I.D00
|  |  |  | ALARM[201] | FDL050JG01 STATION NOT IN VALID POSITION/*R*/RETURN TO LOAD POSITION
|  |  |  | ALARM[202] | FDL050JG01 STATION NOT IN VALID POSITION/*R*/MOVE TO UNLOAD POSITION
|  |  |  | ALARM[203] | FDL050JG01 STATION IN AUTO AND OVER CYCLE/*R*/CHECK STATION
|  |  |  | ALARM[204] | FDL050JG01 STATION NOT RESETTING PROCESS COMP/*R*/CHECK PART LOAD AND PROCESS ACTIONS
|  |  |  | ALARM[215] | FDL050JG01 PARTS MAY NOT BE PRESENT/*R*/CHECK FOR PART AND SET LINE COMP ON SCROLLLIST IF PRESENT
|  |  |  | ALARM[218] | FDL050JG01 PIN2 RETURNED U203C21.PX1 NOT OFF/*R*/BK02.I.D00 PM1V2S14
|  |  |  | ALARM[219] | FDL050JG01 PIN2 ADVANCED U203C21.PX2 NOT ON/*R*/BK02.I.D01 PM1V2S14
|  |  |  | ALARM[220] | FDL050JG01 PART IS NOT PROCESS COMPLETE/*R*/SET PROCESS COMPLETE TO SHIP
|  |  |  | ALARM[221] | FDL050JG01 PIN2 ADVANCED U205C22.PX2 NOT ON/*R*/BK02.I.D03 PM1V2S14
|  |  |  | ALARM[222] | FDL050JG01 PIN2 RETURNED U211C23.PX1 NOT OFF/*R*/BK02.I.D04 PM1V2S14
|  |  |  | ALARM[223] | FDL050JG01 PIN2 ADVANCED U211C23.PX2 NOT ON/*R*/BK02.I.D05 PM1V2S14
|  |  |  | ALARM[224] | FDL050JG01 PIN2 RETURNED U212C24.PX1 NOT OFF/*R*/BK02.I.D06 PM1V2S14
|  |  |  | ALARM[225] | FDL050JG01 PIN2 ADVANCED U212C24.PX2 NOT ON/*R*/BK02.I.D07 PM1V2S14
|  |  |  | ALARM[228] | FDL050JG01 PIN1 RETURNED U204C11.PX1 NOT OFF/*R*/BK01.I.D00 PM1V1S14
|  |  |  | ALARM[229] | FDL050JG01 PIN1 ADVANCED U204C11.PX2 NOT ON/*R*/BK01.I.D01 PM1V1S14
|  |  |  | ALARM[230] | FDL050JG01 PIN1 RETURNED U206C12.PX1 NOT OFF/*R*/BK01.I.D02 PM1V1S14
|  |  |  | ALARM[231] | FDL050JG01 PIN1 ADVANCED U206C12.PX2 NOT ON/*R*/BK01.I.D03 PM1V1S14
|  |  |  | ALARM[232] | FDL050JG01 PIN1 RETURNED U207C13.PX1 NOT OFF/*R*/BK01.I.D04 PM1V1S14
|  |  |  | ALARM[233] | FDL050JG01 PIN1 ADVANCED U207C13.PX2 NOT ON/*R*/BK01.I.D05 PM1V1S14
|  |  |  | ALARM[234] | FDL050JG01 PIN1 RETURNED U209C14.PX1 NOT OFF/*R*/BK01.I.D06 PM1V1S14
|  |  |  | ALARM[235] | FDL050JG01 PIN1 ADVANCED U209C14.PX2 NOT ON/*R*/BK01.I.D07 PM1V1S14
|  |  |  | ALARM[236] | FDL050JG01 PIN1 RETURNED U209C15.PX1 NOT OFF/*R*/BK01.I.D08 PM1V1S14
|  |  |  | ALARM[237] | FDL050JG01 PIN1 ADVANCED U209C15.PX2 NOT ON/*R*/BK01.I.D09 PM1V1S14
|  |  |  | ALARM[240] | FDL050JG01 PIN2 RETURNED U205C22.PX1 NOT OFF/*R*/BK02.I.D02 PM1V2S14
|  |  |  | ALARM[400] | FDL050JG01 PIN2 ADVANCED U203LC21.PX2 NOT OFF/*R*/BK02.I.D01 PM1V2S12
|  |  |  | ALARM[401] | FDL050JG01 PIN2 RETURNED U203LC21.PX1 NOT ON/*R*/BK02.I.D00 PM1V2S12
|  |  |  | ALARM[402] | FDL050JG01 PIN2 ADVANCED U205C22.PX2 NOT OFF/*R*/BK02.I.D03 PM1V2S12
|  |  |  | ALARM[403] | FDL050JG01 PIN2 RETURNED U205C22.PX1 NOT ON/*R*/BK02.I.D02 PM1V2S12
|  |  |  | ALARM[404] | FDL050JG01 PIN2 ADVANCED U211LC23.PX2 NOT OFF/*R*/BK02.I.D5 PM1V2S12
|  |  |  | ALARM[405] | FDL050JG01 PIN2 RETURNED U211LC23.PX1 NOT ON/*R*/BK02.I.D04 PM1V2S12
|  |  |  | ALARM[406] | FDL050JG01 PIN2 ADVANCED U212LC24.PX2 NOT OFF/*R*/BK02.I.D7 PM1V2S12
|  |  |  | ALARM[407] | FDL050JG01 PIN2 RETURNED U212LC24.PX1 NOT ON/*R*/BK02.I.D06 PM1V2S12
|  |  |  | ALARM[434] | FDL050JG01 OPER SD BROKEN DURING CYCLE
|  |  |  | ALARM[435] | FDL050JG01 OPER LIGHT CURTAIN NOT CLEAR
|  |  |  | ALARM[436] | FDL050JG01 ONE HAND RUNSTAND IS NOT AT SELECTOR AUTO MODE/*R*/SELECTOR AUTO MODE AT RUNSTAND
|  |  |  | ALARM[444] | FDL050JG01 PIN1 ADVANCED U204LC11.PX2 NOT OFF/*R*/BK01.I.D01 PM1V1S12
|  |  |  | ALARM[445] | FDL050JG01 PIN1 RETURNED U204LC11.PX1 NOT ON/*R*/BK01.I.D00 PM1V1S12
|  |  |  | ALARM[446] | FDL050JG01 PIN1 ADVANCED U206C12.PX2 NOT OFF/*R*/BK01.I.D03 PM1V1S12
|  |  |  | ALARM[447] | FDL050JG01 PIN1 RETURNED U206C12.PX1 NOT ON/*R*/BK01.I.D02 PM1V1S12
|  |  |  | ALARM[448] | FDL050JG01 PIN1 ADVANCED U207LC13.PX2 NOT OFF/*R*/BK01.I.D05 PM1V1S12
|  |  |  | ALARM[449] | FDL050JG01 PIN1 RETURNED U207LC13.PX1 NOT ON/*R*/BK01.I.D04 PM1V1S12
|  |  |  | ALARM[450] | FDL050JG01 PIN1 ADVANCED U209LC14.PX2 NOT OFF/*R*/BK01.I.D07 PM1V1S12
|  |  |  | ALARM[451] | FDL050JG01 PIN1 RETURNED UU209LC14.PX1 NOT ON/*R*/BK01.I.D06 PM1V1S12
|  |  |  | ALARM[452] | FDL050JG01 PIN1 ADVANCED U209LC15.PX2 NOT OFF/*R*/BK01.I.D09 PM1V1S12
|  |  |  | ALARM[453] | FDL050JG01 PIN1 RETURNED UU209LC15.PX1 NOT ON/*R*/BK01.I.D08 PM1V1S12
|  |  |  | ALARM[471] | FDL050JG01 OPER FIRST SAFETY DEVICE BLOCKED/*R*/DURING CYCLE - PRESS RUN BUTTON TO RESTART
|  |  |  | ALARM[472] | FDL050JG01 OPER SECOND SAFETY DEVICE BLOCKED/*R*/DURING CYCLE - PRESS RUN BUTTON TO RESTART
|  |  |  | ALARM[473] | FDL050JG01 OPER THIRD SAFETY DEVICE BLOCKED/*R*/DURING CYCLE - PRESS RUN BUTTON TO RESTART
|  |  |  | ALARM[474] | FDL050JG01 ROBOT DLD1 NOT OK FOR OPER ENTRY/*R*/OPER SAFETY DEVICE BLOCKED WHEN ROBOT WAS NOT CLEAR
|  |  |  | ALARM[475] | FDL050JG01 ROBOT DLD2 NOT OK FOR OPER ENTRY/*R*/OPER SAFETY DEVICE BLOCKED WHEN ROBOT WAS NOT CLEAR
|  |  |  | ALARM[476] | FDL050JG01 ROBOT DLD3 NOT OK FOR OPER ENTRY/*R*/OPER SAFETY DEVICE BLOCKED WHEN ROBOT WAS NOT CLEAR
|  |  |  | ALARM[477] | FDL050JG01 STATION DLD CHECKS NOT WORKING/*R*/DLD OFF CHECK NOT DONE LAST CYCLE - CHECK CONFIG
|  |  |  | ALARM[478] | FDL050JG01 STATION DLD1 IS NOT OFF/*R*/CHECK ROBOT BASE LIMITS OR LIGHT CURTAIN
|  |  |  | ALARM[479] | FDL050JG01 STATION DLD2 IS NOT OFF/*R*/CHECK ROBOT BASE LIMITS OR LIGHT CURTAIN
|  |  |  | ALARM[480] | FDL050JG01 STATION DLD3 IS NOT OFF/*R*/CHECK ROBOT BASE LIMITS OR LIGHT CURTAIN
|  |  |  | ALARM[481] | FDL050JG01 STATION ROBOT DLD1 IS NOT ON/*R*/CHECK ROBOT BASE LIMITS OR LIGHT CURTAIN
|  |  |  | ALARM[482] | FDL050JG01 STATION ROBOT DLD2 IS NOT ON/*R*/CHECK ROBOT BASE LIMITS OR LIGHT CURTAIN
|  |  |  | ALARM[483] | FDL050JG01 STATION ROBOT DLD3 IS NOT ON/*R*/CHECK ROBOT BASE LIMITS OR LIGHT CURTAIN
|  |  |  | ALARM[484] | FDL050JG01 STATION SAFETY OPERATOR CONFIG FAULT/*R*/CHECK STATION SAFETY CONFIG IN S_B010_SAFETYCONFIGINPUTS
|  |  |  | ALARM[801] | FDL050JG01 PARTSPRESENT PPX01 HAS BEEN BYPASSED
|  |  |  | ALARM[802] | FDL050JG01 PARTSPRESENT PPX02 HAS BEEN BYPASSED
|  |  |  | ALARM[803] | FDL050JG01 PARTSPRESENT PPX03 HAS BEEN BYPASSED
|  |  |  | ALARM[804] | FDL050JG01 PARTSPRESENT PPX04 HAS BEEN BYPASSED
|  |  |  | ALARM[805] | FDL050JG01 PARTSPRESENT PPX05 HAS BEEN BYPASSED
|  |  |  | ALARM[806] | FDL050JG01 PARTSPRESENT PPX06 HAS BEEN BYPASSED
|  |  |  | ALARM[807] | FDL050JG01 PARTSPRESENT PPX07 HAS BEEN BYPASSED
|  |  |  | ALARM[808] | FDL050JG01 PARTSPRESENT PPX08 HAS BEEN BYPASSED
|  |  |  | ALARM[809] | FDL050JG01 PARTSPRESENT PPX09 HAS BEEN BYPASSED
|  |  |  | ALARM[810] | FDL050JG01 PARTSPRESENT PPX10 HAS BEEN BYPASSED
|  |  |  | ALARM[811] | FDL050JG01 PARTSPRESENT PPX11 HAS BEEN BYPASSED
|  |  |  | ALARM[812] | FDL050JG01 PARTSPRESENT PPX12 HAS BEEN BYPASSED
|  |  |  | ALARM[900] | FDL050JG01 SL ERROR: SL ROUTINE VERSIONS/*R*/NUMBERS DO NOT MATCH
|  |  |  | ALARM[901] | FDL050JG01 SL ERROR: SL.CALLDOUNDO NOT ON/*R*/WHEN ZZ103_DOUNDO CALLED
|  |  |  | ALARM[902] | FDL050JG01 SL ERROR: SL.INGROUP ON/*R*/WHEN ZZ111_STARTGROUP CALLED
|  |  |  | ALARM[903] | FDL050JG01 SL ERROR: ZZ112_ENDGROUP TEXT ID/*R*/DOESN'T MATCH PREV ZZ111_STARTGROUP TEXT ID
|  |  |  | ALARM[904] | FDL050JG01 SL ERROR: SL.INGROUP NOT ON/*R*/WHEN ZZ112_ENDGROUP CALLED
|  |  |  | ALARM[905] | FDL050JG01 SL ERROR: SL.CALLDOUNDO BIT ON/*R*/WHEN ZZ103_DOUNDO CALLED
|  |  |  | ALARM[906] | FDL050JG01 SL ERROR: SL.CALLDOUNDO NOT ON/*R*/WHEN ZZ104_TEXTLINE CALLED
|  |  |  | ALARM[908] | FDL050JG01 HMI SCROLLIST HAS BYPASSES PRESENT
|  |  |  | ALARM[909] | FDL050JG01 SCROLL LIST PROGRAMMING ERROR/*R*/CHECK S000_SEQUENCE JSRS FOR NUMBER OF INPUT PARAMETERS
|  |  |  | ALARM[920] | FDL050JG01 RUNSTAND 1 INPUT/OUTPUT POWER ERR/*R*/CHECK E104CB & INPUT POWER TO I/O MODULES
|  |  |  | ALARM[921] | FDL050JG01 RUNSTAND 1 I/O MODULE INPUT FLTED/*R*/AT LEAST ONE INPUT POINT FAILED - SEE HELP SCREEN
|  |  |  | ALARM[922] | FDL050JG01 RUNSTAND 1 I/O MODULE OUTPUT FLTED/*R*/AT LEAST ONE OUTPUT POINT FAILED - SEE HELP SCREEN
|  |  |  | ALARM[923] | FDL050JG01 RUNSTAND 1 ESTOP INPUTS FAULTED/*R*/I10000 & 1 NOT CYCLING PROPERLY - PRESS ESTOP TO CLEAR
|  |  |  | ALARM[924] | FDL050JG01 RUNSTAND 1 SAFETY PROGRAM CONFIG ERROR/*R*/ADD XIC EX.NOESTOP TO CELL.CFG.NOESTOP
|  |  |  | ALARM[925] | FDL050JG01 RUNSTAND 1 SAFETY PROGRAM CONFIG ERROR/*R*/ADD XIC EX.NOSAFETYFAULTS TO CELL.CFG.NOSAFETYFAULTS
|  |  |  | ALARM[926] | FDL050JG01 RUNSTAND 1 ESTOP PB PRESSED
|  |  |  | ALARM[927] | FDL050JG01 RUNSTAND 1 RUN BUTTON TIED DOWN/*R*/RELEASE PB - I10007
|  |  |  | ALARM[928] | FDL050JG01 RUNSTAND 1 AUTO/MAN NO INPUTS ON/*R*/ONE INPUT SHOULD BE ON - CHECK I10002
|  |  |  | ALARM[929] | FDL050JG01 RUNSTAND 1 AUTO/MAN MULT INPTS ON/*R*/ONLY ONE INPUT SHOULD BE ON - CHECK I10002
|  |  |  | ALARM[931] | FDL050JG01 RUNSTAND 1 AUTO/MAN SS NOT IN AUTO/*R*/USE GATE BOX TO ACTIVATE SWITCH - RUNSTAND I10002
|  |  |  | ALARM[932] | FDL050JG01 RUNSTAND 1 AUTO/MAN SS NOT IN AUTO/*R*/RUNSTAND I10002
|  |  |  | ALARM[933] | FDL050JG01 RUNSTAND 1 I/O TEST OUTPUT FAULT/*R*/ONE TEST OUTPUT SHORTED - SEE HELP SCREEN
|  |  |  | ALARM[993] | FDL050JG01 OPERATOR #1 LOAD OVERCYCLE
|  |  |  | ALARM[995] | FDL050JG01 STATION HAS A SEQUENCE STEP BYPASSED
|  |  |  | ALARM[996] | FDL050JG01 STATION HAS A PROX SWITCH BYPASSED
|  |  |  | ALARM[997] | FDL050JG01 STATION STARVED
|  |  |  | ALARM[998] | FDL050JG01 STATION BLOCKED
|  | 4 | FDL050JG02_Offline | ALARM[1] | FDL050JG02_O RUNSTAND 1 DNET COMM FAULT/*R*/DNET SLOT 5 NODE 22 - SAFETY AND STANDARD COMM FAULT
|  |  |  | ALARM[2] | FDL050JG02_O RUNSTAND 1 DNET COMM FAULT/*R*/DNET SLOT 5 NODE 22 - SAFETY COMMUNICATION FAULT
|  |  |  | ALARM[3] | FDL050JG02_O RUNSTAND 1 DNET COMM FAULT/*R*/DNET SLOT 5 NODE 22 - STANDARD COMMUNICATION FAULT
|  |  |  | ALARM[7] | FDL050JG02_O I/O BLOCK BK01 INPUT GROUP SHORT/*R*/CHECK TOOLING CORDS FOR SHORTS
|  |  |  | ALARM[8] | FDL050JG02_O I/O BLOCK BK01 DNET COMM FAULT/*R*/DNET SLOT 05 NODE 32
|  |  |  | ALARM[9] | FDL050JG02_O I/O BLOCK BK02 INPUT GROUP SHORT/*R*/CHECK TOOLING CORDS FOR SHORTS
|  |  |  | ALARM[10] | FDL050JG02_O I/O BLOCK BK02 DNET COMM FAULT/*R*/DNET SLOT 05 NODE 31
|  |  |  | ALARM[13] | FDL050JG02_O VALVE MANIFOLD PM1 AUX PWR NOT ON/*R*/CHECK AUX PWR CONNECTION
|  |  |  | ALARM[14] | FDL050JG02_O VALVE MANIFOLD PM1 AUX PWR NOT OFF/*R*/CHECK AUX PWR CONNECTION
|  |  |  | ALARM[15] | FDL050JG02_O VALVE MANIFOLD PM1 DNET COMM FAULT/*R*/DNET SLOT 05 NODE 40 FAULTED
|  |  |  | ALARM[30] | FDL050JG02_O STYLE DATA NOT VALID/*R*/CHECK STYLE SCREEN
|  |  |  | ALARM[50] | FDL050JG02_O FDL050JG02 AIR PRESSURE IS NOT ON/*R*/CHECK STATION SHUTOFF
|  |  |  | ALARM[52] | FDL050JG02_O HAS A COMMUNICATION FAULT
|  |  |  | ALARM[72] | FDL050JG02_O STATION CAR LOST STYLE/*R*/SET CAR STYLE
|  |  |  | ALARM[190] | FDL050JG02_O PARTS2 PRESENT PPX04 NOT OFF/*R*/BK02.I.D09
|  |  |  | ALARM[191] | FDL050JG02_O PARTS2 PRESENT PPX04 NOT ON/*R*/BK02.I.D09
|  |  |  | ALARM[192] | FDL050JG02_O PARTS2 PRESENT PPX03 NOT OFF/*R*/BK01.I.D09
|  |  |  | ALARM[193] | FDL050JG02_O PARTS2 PRESENT PPX03 NOT ON/*R*/BK01.I.D09
|  |  |  | ALARM[195] | FDL050JG02_O PARTS1 PRESENT PPX02 NOT OFF/*R*/BK02.I.D06
|  |  |  | ALARM[196] | FDL050JG02_O PARTS1 PRESENT PPX02 NOT ON/*R*/BK02.I.D06
|  |  |  | ALARM[197] | FDL050JG02_O PARTS1 PRESENT PPX01 NOT OFF/*R*/BK01.I.D02
|  |  |  | ALARM[201] | FDL050JG02_O STATION NOT IN VALID POSITION/*R*/RETURN TO LOAD POSITION
|  |  |  | ALARM[202] | FDL050JG02_O STATION NOT IN VALID POSITION/*R*/MOVE TO UNLOAD POSITION
|  |  |  | ALARM[203] | FDL050JG02_O STATION IN AUTO AND OVER CYCLE/*R*/CHECK STATION
|  |  |  | ALARM[204] | FDL050JG02_O STATION NOT RESETTING PROCESS COMP/*R*/CHECK PART LOAD AND PROCESS ACTIONS
|  |  |  | ALARM[205] | FDL050JG02_O PARTS1 PRESENT PPX01 NOT ON/*R*/BK02.I.D04
|  |  |  | ALARM[215] | FDL050JG02_O PARTS MAY NOT BE PRESENT/*R*/CHECK FOR PART AND SET LINE COMP ON SCROLLLIST IF PRESENT
|  |  |  | ALARM[220] | FDL050JG02_O PART IS NOT PROCESS COMPLETE/*R*/SET PROCESS COMPLETE TO SHIP
|  |  |  | ALARM[301] | FDL050JG02_O CLAMPS4 OPENED U208LC41.PX1 NOT OFF/*R*/BK01.I.D00 PM1.O.V4S14
|  |  |  | ALARM[302] | FDL050JG02_O CLAMPS4 CLOSED U208LC41.PX2 NOT ON/*R*/BK01.I.D01 PM1.O.V4S14
|  |  |  | ALARM[303] | FDL050JG02_O CLAMPS3 OPENED U201LC31.PX1 NOT OFF/*R*/BK02.I.D00 PM1.O.V3S14
|  |  |  | ALARM[304] | FDL050JG02_O CLAMPS3 CLOSED U201LC31.PX2 NOT ON/*R*/BK02.I.D01 PM1.O.V3S14
|  |  |  | ALARM[305] | FDL050JG02_O CLAMPS2 OPENED U203LC21.PX1 NOT OFF/*R*/BK02.I.D04 PM1.O.V2S14
|  |  |  | ALARM[306] | FDL050JG02_O CLAMPS2 CLOSED U203LC21.PX2 NOT ON/*R*/BK02.I.D05 PM1.O.V2S14
|  |  |  | ALARM[307] | FDL050JG02_O CLAMPS2 OPENED U205LC24.PX1 NOT OFF/*R*/BK01.I.D10 PM1.O.V2S14
|  |  |  | ALARM[308] | FDL050JG02_O CLAMPS2 CLOSED U205LC24.PX2 NOT ON/*R*/BK01.I.D11 PM1.O.V2S14
|  |  |  | ALARM[309] | FDL050JG02_O CLAMPS2 OPENED U209LC22.PX1 NOT OFF/*R*/BK01.I.D08 PM1.O.V2S14
|  |  |  | ALARM[310] | FDL050JG02_O CLAMPS2 CLOSED U209LC22.PX2 NOT ON/*R*/BK01.I.D09 PM1.O.V2S14
|  |  |  | ALARM[311] | FDL050JG02_O CLAMPS2 OPENED U204LC23.PX1 NOT OFF/*R*/BK02.I.D06 PM1.O.V2S14
|  |  |  | ALARM[312] | FDL050JG02_O CLAMPS2 CLOSED U204LC23.PX2 NOT ON/*R*/BK02.I.D07 PM1.O.V2S14
|  |  |  | ALARM[313] | FDL050JG02_O CLAMPS1 OPENED U202LC11.PX1 NOT OFF/*R*/BK02.I.D02 PM1.O.V1S14
|  |  |  | ALARM[314] | FDL050JG02_O CLAMPS1 CLOSED U202LC11.PX2 NOT ON/*R*/BK02.I.D03 PM1.O.V1S14
|  |  |  | ALARM[434] | FDL050JG02_O OPER SD BROKEN DURING CYCLE
|  |  |  | ALARM[435] | FDL050JG02_O OPER LIGHT CURTAIN NOT CLEAR
|  |  |  | ALARM[471] | FDL050JG02_O OPER FIRST SAFETY DEVICE BLOCKED/*R*/DURING CYCLE - PRESS RUN BUTTON TO RESTART
|  |  |  | ALARM[472] | FDL050JG02_O OPER SECOND SAFETY DEVICE BLOCKED/*R*/DURING CYCLE - PRESS RUN BUTTON TO RESTART
|  |  |  | ALARM[473] | FDL050JG02_O OPER THIRD SAFETY DEVICE BLOCKED/*R*/DURING CYCLE - PRESS RUN BUTTON TO RESTART
|  |  |  | ALARM[474] | FDL050JG02_O ROBOT DLD1 NOT OK FOR OPER ENTRY/*R*/OPER SAFETY DEVICE BLOCKED WHEN ROBOT WAS NOT CLEAR
|  |  |  | ALARM[475] | FDL050JG02_O ROBOT DLD2 NOT OK FOR OPER ENTRY/*R*/OPER SAFETY DEVICE BLOCKED WHEN ROBOT WAS NOT CLEAR
|  |  |  | ALARM[476] | FDL050JG02_O ROBOT DLD3 NOT OK FOR OPER ENTRY/*R*/OPER SAFETY DEVICE BLOCKED WHEN ROBOT WAS NOT CLEAR
|  |  |  | ALARM[477] | FDL050JG02_O STATION DLD CHECKS NOT WORKING/*R*/DLD OFF CHECK NOT DONE LAST CYCLE - CHECK CONFIG
|  |  |  | ALARM[478] | FDL050JG02_O STATION DLD1 IS NOT OFF/*R*/CHECK ROBOT BASE LIMITS OR LIGHT CURTAIN
|  |  |  | ALARM[479] | FDL050JG02_O STATION DLD2 IS NOT OFF/*R*/CHECK ROBOT BASE LIMITS OR LIGHT CURTAIN
|  |  |  | ALARM[480] | FDL050JG02_O STATION DLD3 IS NOT OFF/*R*/CHECK ROBOT BASE LIMITS OR LIGHT CURTAIN
|  |  |  | ALARM[481] | FDL050JG02_O STATION ROBOT DLD1 IS NOT ON/*R*/CHECK ROBOT BASE LIMITS OR LIGHT CURTAIN
|  |  |  | ALARM[482] | FDL050JG02_O STATION ROBOT DLD2 IS NOT ON/*R*/CHECK ROBOT BASE LIMITS OR LIGHT CURTAIN
|  |  |  | ALARM[483] | FDL050JG02_O STATION ROBOT DLD3 IS NOT ON/*R*/CHECK ROBOT BASE LIMITS OR LIGHT CURTAIN
|  |  |  | ALARM[484] | FDL050JG02_O STATION SAFETY OPERATOR CONFIG FAULT/*R*/CHECK STATION SAFETY CONFIG IN S_B010_SAFETYCONFIGINPUTS
|  |  |  | ALARM[528] | FDL050JG02_O CLAMPS2 CLOSED U204LC23.PX2 NOT OFF/*R*/BK02.I.D07 PM1.O.V2S12
|  |  |  | ALARM[529] | FDL050JG02_O CLAMPS2 OPENED U204LC23.PX1 NOT ON/*R*/BK02.I.D06 PM1.O.V2S12
|  |  |  | ALARM[531] | FDL050JG02_O CLAMPS1 CLOSED U202LC11.PX2 NOT OFF/*R*/BK01.I.D05 PM1.O.V1S12
|  |  |  | ALARM[532] | FDL050JG02_O CLAMPS1 OPENED U202LC11.PX1 NOT ON/*R*/BK01.I.D04 PM1.O.V1S12
|  |  |  | ALARM[533] | FDL050JG02_O CLAMPS2 CLOSED U209LC22.PX2 NOT OFF/*R*/BK01.I.D06 PM1.O.V2S12
|  |  |  | ALARM[534] | FDL050JG02_O CLAMPS2 OPENED U209LC22.PX1 NOT ON/*R*/BK01.I.D07 PM1.O.V2S12
|  |  |  | ALARM[535] | FDL050JG02_O CLAMPS2 CLOSED U205LC24.PX2 NOT OFF/*R*/BK01.I.D10 PM1.O.V2S12
|  |  |  | ALARM[536] | FDL050JG02_O CLAMPS2 OPENED U205LC24.PX1 NOT ON/*R*/BK01.I.D11 PM1.O.V2S12
|  |  |  | ALARM[539] | FDL050JG02_O CLAMPS3 CLOSED U201LC31.PX2 NOT OFF/*R*/BK02.I.D01 PM1.O.V3S12
|  |  |  | ALARM[540] | FDL050JG02_O CLAMPS3 OPENED U201LC31.PX1 NOT ON/*R*/BK02.I.D00 PM1.O.V3S12
|  |  |  | ALARM[541] | FDL050JG02_O CLAMPS2 CLOSED U203LC21.PX2 NOT OFF/*R*/BK02.I.D05 PM1.O.V2S12
|  |  |  | ALARM[542] | FDL050JG02_O CLAMPS2 OPENED U203LC21.PX1 NOT ON/*R*/BK02.I.D04 PM1.O.V2S12
|  |  |  | ALARM[545] | FDL050JG02_O CLAMPS4 CLOSED U208LC41.PX2 NOT OFF/*R*/BK01.I.D01 PM1.O.V4S12
|  |  |  | ALARM[546] | FDL050JG02_O CLAMPS4 OPENED U208LC41.PX1 NOT ON/*R*/BK01.I.D00 PM1.O.V4S12
|  |  |  | ALARM[750] | FDL050JG02_O BANNER CAMERA 01 NOT READY
|  |  |  | ALARM[751] | FDL050JG02_O BANNER CAMERA 01 FAULT
|  |  |  | ALARM[752] | FDL050JG02_O BANNER CAMERA 01 NOT OK
|  |  |  | ALARM[755] | FDL050JG02_O BANNER CAMERA 02 NOT READY
|  |  |  | ALARM[756] | FDL050JG02_O BANNER CAMERA 02 FAULT
|  |  |  | ALARM[757] | FDL050JG02_O BANNER CAMERA 02 NOT OK
|  |  |  | ALARM[770] | FDL050JG02_O BANNER CAMERA VISION FUCTION IS BYPASSED
|  |  |  | ALARM[801] | FDL050JG02_O PARTSPRESENT PPX01 HAS BEEN BYPASSED
|  |  |  | ALARM[802] | FDL050JG02_O PARTSPRESENT PPX02 HAS BEEN BYPASSED
|  |  |  | ALARM[803] | FDL050JG02_O PARTSPRESENT PPX03 HAS BEEN BYPASSED
|  |  |  | ALARM[804] | FDL050JG02_O PARTSPRESENT PPX04 HAS BEEN BYPASSED
|  |  |  | ALARM[805] | FDL050JG02_O PARTSPRESENT PPX05 HAS BEEN BYPASSED
|  |  |  | ALARM[806] | FDL050JG02_O PARTSPRESENT PPX06 HAS BEEN BYPASSED
|  |  |  | ALARM[807] | FDL050JG02_O PARTSPRESENT PPX07 HAS BEEN BYPASSED
|  |  |  | ALARM[808] | FDL050JG02_O PARTSPRESENT PPX08 HAS BEEN BYPASSED
|  |  |  | ALARM[809] | FDL050JG02_O PARTSPRESENT PPX09 HAS BEEN BYPASSED
|  |  |  | ALARM[810] | FDL050JG02_O PARTSPRESENT PPX10 HAS BEEN BYPASSED
|  |  |  | ALARM[811] | FDL050JG02_O PARTSPRESENT PPX11 HAS BEEN BYPASSED
|  |  |  | ALARM[812] | FDL050JG02_O PARTSPRESENT PPX12 HAS BEEN BYPASSED
|  |  |  | ALARM[900] | FDL050JG02_O SL ERROR: SL ROUTINE VERSIONS/*R*/NUMBERS DO NOT MATCH
|  |  |  | ALARM[901] | FDL050JG02_O SL ERROR: SL.CALLDOUNDO NOT ON/*R*/WHEN ZZ103_DOUNDO CALLED
|  |  |  | ALARM[902] | FDL050JG02_O SL ERROR: SL.INGROUP ON/*R*/WHEN ZZ111_STARTGROUP CALLED
|  |  |  | ALARM[903] | FDL050JG02_O SL ERROR: ZZ112_ENDGROUP TEXT ID/*R*/DOESN'T MATCH PREV ZZ111_STARTGROUP TEXT ID
|  |  |  | ALARM[904] | FDL050JG02_O SL ERROR: SL.INGROUP NOT ON/*R*/WHEN ZZ112_ENDGROUP CALLED
|  |  |  | ALARM[905] | FDL050JG02_O SL ERROR: SL.CALLDOUNDO BIT ON/*R*/WHEN ZZ103_DOUNDO CALLED
|  |  |  | ALARM[906] | FDL050JG02_O SL ERROR: SL.CALLDOUNDO NOT ON/*R*/WHEN ZZ104_TEXTLINE CALLED
|  |  |  | ALARM[908] | FDL050JG02_O HMI SCROLLIST HAS BYPASSES PRESENT
|  |  |  | ALARM[909] | FDL050JG02_O SCROLL LIST PROGRAMMING ERROR/*R*/CHECK S000_SEQUENCE JSRS FOR NUMBER OF INPUT PARAMETERS
|  |  |  | ALARM[920] | FDL050JG02_O RUNSTAND 1 INPUT/OUTPUT POWER ERR/*R*/CHECK E104CB & INPUT POWER TO I/O MODULES
|  |  |  | ALARM[921] | FDL050JG02_O RUNSTAND 1 I/O MODULE INPUT FLTED/*R*/AT LEAST ONE INPUT POINT FAILED - SEE HELP SCREEN
|  |  |  | ALARM[922] | FDL050JG02_O RUNSTAND 1 I/O MODULE OUTPUT FLTED/*R*/AT LEAST ONE OUTPUT POINT FAILED - SEE HELP SCREEN
|  |  |  | ALARM[923] | FDL050JG02_O RUNSTAND 1 ESTOP INPUTS FAULTED/*R*/I10000 & 1 NOT CYCLING PROPERLY - PRESS ESTOP TO CLEAR
|  |  |  | ALARM[924] | FDL050JG02_O RUNSTAND 1 SAFETY PROGRAM CONFIG ERROR/*R*/ADD XIC EX.NOESTOP TO CELL.CFG.NOESTOP
|  |  |  | ALARM[925] | FDL050JG02_O RUNSTAND 1 SAFETY PROGRAM CONFIG ERROR/*R*/ADD XIC EX.NOSAFETYFAULTS TO CELL.CFG.NOSAFETYFAULTS
|  |  |  | ALARM[926] | FDL050JG02_O RUNSTAND 1 ESTOP PB PRESSED
|  |  |  | ALARM[927] | FDL050JG02_O RUNSTAND 1 RUN BUTTON TIED DOWN/*R*/RELEASE PB - I10007
|  |  |  | ALARM[928] | FDL050JG02_O RUNSTAND 1 AUTO/MAN NO INPUTS ON/*R*/ONE INPUT SHOULD BE ON - CHECK I10002
|  |  |  | ALARM[929] | FDL050JG02_O RUNSTAND 1 AUTO/MAN MULT INPTS ON/*R*/ONLY ONE INPUT SHOULD BE ON - CHECK I10002
|  |  |  | ALARM[931] | FDL050JG02_O RUNSTAND 1 AUTO/MAN SS NOT IN AUTO/*R*/USE GATE BOX TO ACTIVATE SWITCH - RUNSTAND I10002
|  |  |  | ALARM[932] | FDL050JG02_O RUNSTAND 1 AUTO/MAN SS NOT IN AUTO/*R*/RUNSTAND I10002
|  |  |  | ALARM[933] | FDL050JG02_O RUNSTAND 1 I/O TEST OUTPUT FAULT/*R*/ONE TEST OUTPUT SHORTED - SEE HELP SCREEN
|  |  |  | ALARM[993] | FDL050JG02_O OPERATOR #1 LOAD OVERCYCLE
|  |  |  | ALARM[995] | FDL050JG02_O STATION HAS A SEQUENCE STEP BYPASSED
|  |  |  | ALARM[996] | FDL050JG02_O STATION HAS A PROX SWITCH BYPASSED
|  |  |  | ALARM[997] | FDL050JG02_O STATION STARVED
|  |  |  | ALARM[998] | FDL050JG02_O STATION BLOCKED
|  | 5 | FDL060JG01 | ALARM[1] | FDL060JG01 RUNSTAND 1 DNET COMM FAULT/*R*/DNET SLOT 6 NODE 21 - SAFETY AND STANDARD COMM FAULT
|  |  |  | ALARM[2] | FDL060JG01 RUNSTAND 1 DNET COMM FAULT/*R*/DNET SLOT 6 NODE 21 - SAFETY COMMUNICATION FAULT
|  |  |  | ALARM[3] | FDL060JG01 RUNSTAND 1 DNET COMM FAULT/*R*/DNET SLOT 6 NODE 21 - STANDARD COMMUNICATION FAULT
|  |  |  | ALARM[7] | FDL060JG01 I/O BLOCK BK03 INPUT GROUP SHORT/*R*/CHECK TOOLING CORDS FOR SHORTS
|  |  |  | ALARM[8] | FDL060JG01 I/O BLOCK BK03 DNET COMM FAULT/*R*/DNET SLOT 06 NODE 39
|  |  |  | ALARM[9] | FDL060JG01 I/O BLOCK BK01 INPUT GROUP SHORT/*R*/CHECK TOOLING CORDS FOR SHORTS
|  |  |  | ALARM[10] | FDL060JG01 I/O BLOCK BK01 DNET COMM FAULT/*R*/DNET SLOT 06 NODE 31
|  |  |  | ALARM[11] | FDL060JG01 I/O BLOCK BK02 INPUT GROUP SHORT/*R*/CHECK TOOLING CORDS FOR SHORTS
|  |  |  | ALARM[12] | FDL060JG01 I/O BLOCK BK02 DNET COMM FAULT/*R*/DNET SLOT 06 NODE 30
|  |  |  | ALARM[13] | FDL060JG01 VALVE MANIFOLD PM1 AUX PWR NOT ON/*R*/CHECK AUX PWR CONNECTION
|  |  |  | ALARM[14] | FDL060JG01 VALVE MANIFOLD PM1 AUX PWR NOT OFF/*R*/CHECK AUX PWR CONNECTION
|  |  |  | ALARM[15] | FDL060JG01 VALVE MANIFOLD PM1 DNET COMM FAULT/*R*/DNET SLOT 06 NODE 40 FAULTED
|  |  |  | ALARM[30] | FDL060JG01 STYLE DATA NOT VALID/*R*/CHECK STYLE SCREEN
|  |  |  | ALARM[50] | FDL060JG01 AIR PRESSURE IS NOT ON/*R*/CHECK STATION SHUTOFF
|  |  |  | ALARM[52] | FDL060JG01 HAS A COMMUNICATION FAULT
|  |  |  | ALARM[55] | FDL060JG01 IP67 SAFETY BLOCK SBK01 DNET COMM FAULT/*R*/DNET SLOT 6 NODE 25 - SAFETY AND STANDARD COMM FAULT
|  |  |  | ALARM[56] | FDL060JG01 IP67 SAFETY BLOCK SBK01 DNET COMM FAULT/*R*/DNET SLOT 6 NODE 25 - SAFETY COMMUNICATION FAULT
|  |  |  | ALARM[57] | FDL060JG01 IP67 SAFETY BLOCK SBK01 DNET COMM FAULT/*R*/DNET SLOT 6 NODE 25 - STANDARD COMMUNICATION FAULT
|  |  |  | ALARM[58] | FDL060JG01 IP67 SAFETY BLOCK SBK02 DNET COMM FAULT/*R*/DNET SLOT 5 NODE 28 - SAFETY AND STANDARD COMM FAULT
|  |  |  | ALARM[59] | FDL060JG01 IP67 SAFETY BLOCK SBK02 DNET COMM FAULT/*R*/DNET SLOT 5 NODE 28 - SAFETY COMMUNICATION FAULT
|  |  |  | ALARM[60] | FDL060JG01 IP67 SAFETY BLOCK SBK02 DNET COMM FAULT/*R*/DNET SLOT 5 NODE 28 - STANDARD COMMUNICATION FAULT
|  |  |  | ALARM[72] | FDL060JG01 STATION CAR LOST STYLE/*R*/SET CAR STYLE
|  |  |  | ALARM[100] | FDL060JG01 PART IS NOT PROCESS COMPLETE/*R*/SET PROCESS COMPLETE TO SHIP
|  |  |  | ALARM[101] | FDL060JG01 STATION NOT IN VALID POSITION/*R*/RETURN TO LOAD POSITION
|  |  |  | ALARM[102] | FDL060JG01 STATION NOT IN VALID POSITION/*R*/MOVE TO UNLOAD POSITION
|  |  |  | ALARM[103] | FDL060JG01 STATION IN AUTO AND OVER CYCLE/*R*/CHECK STATION
|  |  |  | ALARM[104] | FDL060JG01 STATION NOT RESETTING PROCESS COMP/*R*/CHECK PART LOAD AND PROCESS ACTIONS
|  |  |  | ALARM[198] | FDL060JG01 PARTS1 PRESENT PPX02 NOT OFF/*R*/BK01.I.D09
|  |  |  | ALARM[199] | FDL060JG01 PARTS1 PRESENT PPX04 NOT ON/*R*/BK02.I.D11
|  |  |  | ALARM[200] | FDL060JG01 PARTS1 PRESENT PPX01 NOT OFF/*R*/BK01.I.D08
|  |  |  | ALARM[201] | FDL060JG01 PARTS1 PRESENT PPX01 NOT ON/*R*/BK01.I.D08
|  |  |  | ALARM[202] | FDL060JG01 PARTS2 PRESENT PPX03 NOT OFF/*R*/BK02.I.D10
|  |  |  | ALARM[203] | FDL060JG01 PARTS2 PRESENT PPX03 NOT ON/*R*/BK02.I.D10
|  |  |  | ALARM[204] | FDL060JG01 PARTS2 PRESENT PPX04 NOT OFF/*R*/BK02.I.D11
|  |  |  | ALARM[205] | FDL060JG01 PARTS2 PRESENT PPX04 NOT ON/*R*/BK02.I.D11
|  |  |  | ALARM[215] | FDL060JG01 PARTS MAY NOT BE PRESENT/*R*/CHECK FOR PART AND SET LINE COMP ON SCROLLLIST IF PRESENT
|  |  |  | ALARM[218] | FDL060JG01 PIN1 RETURNED U201C11.PX1 NOT OFF/*R*/BK02.I.D00 PM1V3S14
|  |  |  | ALARM[219] | FDL060JG01 PIN1 ADVANCED U201C11.PX2 NOT ON/*R*/BK02.I.D01 PM1V3S14
|  |  |  | ALARM[221] | FDL060JG01 PIN1 ADVANCED U203C12.PX2 NOT ON/*R*/BK02.I.D03 PM1V3S14
|  |  |  | ALARM[222] | FDL060JG01 PIN1 RETURNED U203C13.PX1 NOT OFF/*R*/BK02.I.D04 PM1V3S14
|  |  |  | ALARM[223] | FDL060JG01 PIN1 ADVANCED U203C13.PX2 NOT ON/*R*/BK02.I.D05 PM1V3S14
|  |  |  | ALARM[224] | FDL060JG01 PIN1 RETURNED U205C14.PX1 NOT OFF/*R*/BK02.I.D06 PM1V3S14
|  |  |  | ALARM[225] | FDL060JG01 PIN1 ADVANCED U205C14.PX2 NOT ON/*R*/BK02.I.D07 PM1V3S14
|  |  |  | ALARM[228] | FDL060JG01 PIN2 RETURNED U201C21.PX1 NOT OFF/*R*/BK01.I.D00 PM1V2S14
|  |  |  | ALARM[229] | FDL060JG01 PIN2 ADVANCED U201C21.PX2 NOT ON/*R*/BK01.I.D01 PM1V2S14
|  |  |  | ALARM[230] | FDL060JG01 PIN2 RETURNED U204C22.PX1 NOT OFF/*R*/BK01.I.D02 PM1V2S14
|  |  |  | ALARM[231] | FDL060JG01 PIN2 ADVANCED U204C22.PX2 NOT ON/*R*/BK01.I.D03 PM1V2S14
|  |  |  | ALARM[232] | FDL060JG01 PIN2 RETURNED U206C23.PX1 NOT OFF/*R*/BK01.I.D04 PM1V2S14
|  |  |  | ALARM[233] | FDL060JG01 PIN2 ADVANCED U206C23.PX2 NOT ON/*R*/BK01.I.D05 PM1V2S14
|  |  |  | ALARM[234] | FDL060JG01 PIN2 RETURNED U206C24.PX1 NOT OFF/*R*/BK01.I.D06 PM1V2S14
|  |  |  | ALARM[235] | FDL060JG01 PIN2 ADVANCED U206C24.PX2 NOT ON/*R*/BK01.I.D07 PM1V2S14
|  |  |  | ALARM[236] | FDL060JG01 PIN2 RETURNED U206C25.PX1 NOT OFF/*R*/BK01.I.D08 PM1V2S14
|  |  |  | ALARM[237] | FDL060JG01 PIN2 ADVANCED U206C25.PX2 NOT ON/*R*/BK01.I.D09 PM1V2S14
|  |  |  | ALARM[240] | FDL060JG01 PIN1 RETURNED U203C12.PX1 NOT OFF/*R*/BK02.I.D02 PM1V3S14
|  |  |  | ALARM[284] | FDL060JG01 VACUUM PAD 1 SUPPLIED VACUUMPAD1.PX2 NOT ON/*R*/BK03.I.D00 BK03.O.D00
|  |  |  | ALARM[285] | FDL060JG01 VACUUM PAD 2 SUPPLIED VACUUMPAD2.PX2 NOT ON/*R*/BK03.I.D02 BK03.O.D02
|  |  |  | ALARM[287] | FDL060JG01 VACUUM PAD 1 REALSED VACUUMPAD1.PX2 NOT OFF/*R*/BK03.I.D00 BK03.O.D01
|  |  |  | ALARM[288] | FDL060JG01 VACUUM PAD 2 REALSED VACUUMPAD2.PX2 NOT OFF/*R*/BK03.I.D02 BK03.O.D03
|  |  |  | ALARM[289] | FDL060JG01 VACUUM PAD 3 SUPPLIED VACUUMPAD3.PX2 NOT ON/*R*/BK03.I.D04 BK03.O.D04
|  |  |  | ALARM[290] | FDL060JG01 VACUUM PAD 4 SUPPLIED VACUUMPAD4.PX2 NOT ON/*R*/BK03.I.D06 BK03.O.D06
|  |  |  | ALARM[291] | FDL060JG01 VACUUM PAD 3 REALSED VACUUMPAD3.PX2 NOT OFF/*R*/BK03.I.D04 BK03.O.D05
|  |  |  | ALARM[292] | FDL060JG01 VACUUM PAD 4 REALSED VACUUMPAD4.PX2 NOT OFF/*R*/BK03.I.D06 BK03.O.D07
|  |  |  | ALARM[298] | FDL060JG01 PARTS1 PRESENT PPX04 NOT OFF/*R*/BK02.I.D11
|  |  |  | ALARM[299] | FDL060JG01 PARTS1 PRESENT PPX02 NOT ON/*R*/BK01.I.D09
|  |  |  | ALARM[398] | FDL060JG01 PARTS2 PRESENT PPX02 NOT OFF/*R*/BK01.I.D09
|  |  |  | ALARM[399] | FDL060JG01 PARTS2 PRESENT PPX02 NOT ON/*R*/BK01.I.D09
|  |  |  | ALARM[400] | FDL060JG01 PIN1 ADVANCED U201LC11.PX2 NOT OFF/*R*/BK02.I.D01 PM1V3S12
|  |  |  | ALARM[401] | FDL060JG01 PIN1 RETURNED U201LC11.PX1 NOT ON/*R*/BK02.I.D00 PM1V3S12
|  |  |  | ALARM[402] | FDL060JG01 PIN1 ADVANCED U203C12.PX2 NOT OFF/*R*/BK02.I.D03 PM1V3S12
|  |  |  | ALARM[403] | FDL060JG01 PIN1 RETURNED U203C12.PX1 NOT ON/*R*/BK02.I.D02 PM1V3S12
|  |  |  | ALARM[404] | FDL060JG01 PIN1 ADVANCED U203LC13.PX2 NOT OFF/*R*/BK02.I.D5 PM1V3S12
|  |  |  | ALARM[405] | FDL060JG01 PIN1 RETURNED U203LC13.PX1 NOT ON/*R*/BK02.I.D04 PM1V3S12
|  |  |  | ALARM[406] | FDL060JG01 PIN1 ADVANCED U205LC14.PX2 NOT OFF/*R*/BK02.I.D7 PM1V3S12
|  |  |  | ALARM[407] | FDL060JG01 PIN1 RETURNED U205LC14.PX1 NOT ON/*R*/BK02.I.D06 PM1V3S12
|  |  |  | ALARM[434] | FDL060JG01 OPER SD BROKEN DURING CYCLE
|  |  |  | ALARM[435] | FDL060JG01 OPER LIGHT CURTAIN NOT CLEAR
|  |  |  | ALARM[444] | FDL060JG01 PIN2 ADVANCED U201LC21.PX2 NOT OFF/*R*/BK01.I.D01 PM1V2S12
|  |  |  | ALARM[445] | FDL060JG01 PIN2 RETURNED U201LC21.PX1 NOT ON/*R*/BK01.I.D00 PM1V2S12
|  |  |  | ALARM[446] | FDL060JG01 PIN2 ADVANCED U204C22.PX2 NOT OFF/*R*/BK01.I.D03 PM1V2S12
|  |  |  | ALARM[447] | FDL060JG01 PIN2 RETURNED U204C22.PX1 NOT ON/*R*/BK01.I.D02 PM1V2S12
|  |  |  | ALARM[448] | FDL060JG01 PIN2 ADVANCED U206LC23.PX2 NOT OFF/*R*/BK01.I.D05 PM1V2S12
|  |  |  | ALARM[449] | FDL060JG01 PIN2 RETURNED U206LC23.PX1 NOT ON/*R*/BK01.I.D04 PM1V2S12
|  |  |  | ALARM[450] | FDL060JG01 PIN2 ADVANCED U206LC24.PX2 NOT OFF/*R*/BK01.I.D07 PM1V2S12
|  |  |  | ALARM[451] | FDL060JG01 PIN2 RETURNED UU206LC24.PX1 NOT ON/*R*/BK01.I.D06 PM1V2S12
|  |  |  | ALARM[452] | FDL060JG01 PIN2 ADVANCED U206LC25.PX2 NOT OFF/*R*/BK01.I.D09 PM1V2S12
|  |  |  | ALARM[453] | FDL060JG01 PIN2 RETURNED UU206LC25.PX1 NOT ON/*R*/BK01.I.D08 PM1V2S12
|  |  |  | ALARM[471] | FDL060JG01 OPER FIRST SAFETY DEVICE BLOCKED/*R*/DURING CYCLE - PRESS RUN BUTTON TO RESTART
|  |  |  | ALARM[472] | FDL060JG01 OPER SECOND SAFETY DEVICE BLOCKED/*R*/DURING CYCLE - PRESS RUN BUTTON TO RESTART
|  |  |  | ALARM[473] | FDL060JG01 OPER THIRD SAFETY DEVICE BLOCKED/*R*/DURING CYCLE - PRESS RUN BUTTON TO RESTART
|  |  |  | ALARM[474] | FDL060JG01 ROBOT DLD1 NOT OK FOR OPER ENTRY/*R*/OPER SAFETY DEVICE BLOCKED WHEN ROBOT WAS NOT CLEAR
|  |  |  | ALARM[475] | FDL060JG01 ROBOT DLD2 NOT OK FOR OPER ENTRY/*R*/OPER SAFETY DEVICE BLOCKED WHEN ROBOT WAS NOT CLEAR
|  |  |  | ALARM[476] | FDL060JG01 ROBOT DLD3 NOT OK FOR OPER ENTRY/*R*/OPER SAFETY DEVICE BLOCKED WHEN ROBOT WAS NOT CLEAR
|  |  |  | ALARM[477] | FDL060JG01 STATION DLD CHECKS NOT WORKING/*R*/DLD OFF CHECK NOT DONE LAST CYCLE - CHECK CONFIG
|  |  |  | ALARM[478] | FDL060JG01 STATION DLD1 IS NOT OFF/*R*/CHECK ROBOT BASE LIMITS OR LIGHT CURTAIN
|  |  |  | ALARM[479] | FDL060JG01 STATION DLD2 IS NOT OFF/*R*/CHECK ROBOT BASE LIMITS OR LIGHT CURTAIN
|  |  |  | ALARM[480] | FDL060JG01 STATION DLD3 IS NOT OFF/*R*/CHECK ROBOT BASE LIMITS OR LIGHT CURTAIN
|  |  |  | ALARM[481] | FDL060JG01 STATION ROBOT DLD1 IS NOT ON/*R*/CHECK ROBOT BASE LIMITS OR LIGHT CURTAIN
|  |  |  | ALARM[482] | FDL060JG01 STATION ROBOT DLD2 IS NOT ON/*R*/CHECK ROBOT BASE LIMITS OR LIGHT CURTAIN
|  |  |  | ALARM[483] | FDL060JG01 STATION ROBOT DLD3 IS NOT ON/*R*/CHECK ROBOT BASE LIMITS OR LIGHT CURTAIN
|  |  |  | ALARM[484] | FDL060JG01 STATION SAFETY OPERATOR CONFIG FAULT/*R*/CHECK STATION SAFETY CONFIG IN S_B010_SAFETYCONFIGINPUTS
|  |  |  | ALARM[801] | FDL060JG01 PARTSPRESENT PPX01 HAS BEEN BYPASSED
|  |  |  | ALARM[802] | FDL060JG01 PARTSPRESENT PPX02 HAS BEEN BYPASSED
|  |  |  | ALARM[803] | FDL060JG01 PARTSPRESENT PPX03 HAS BEEN BYPASSED
|  |  |  | ALARM[804] | FDL060JG01 PARTSPRESENT PPX04 HAS BEEN BYPASSED
|  |  |  | ALARM[805] | FDL060JG01 PARTSPRESENT PPX05 HAS BEEN BYPASSED
|  |  |  | ALARM[806] | FDL060JG01 PARTSPRESENT PPX06 HAS BEEN BYPASSED
|  |  |  | ALARM[807] | FDL060JG01 PARTSPRESENT PPX07 HAS BEEN BYPASSED
|  |  |  | ALARM[808] | FDL060JG01 PARTSPRESENT PPX08 HAS BEEN BYPASSED
|  |  |  | ALARM[809] | FDL060JG01 PARTSPRESENT PPX09 HAS BEEN BYPASSED
|  |  |  | ALARM[810] | FDL060JG01 PARTSPRESENT PPX10 HAS BEEN BYPASSED
|  |  |  | ALARM[811] | FDL060JG01 PARTSPRESENT PPX11 HAS BEEN BYPASSED
|  |  |  | ALARM[812] | FDL060JG01 PARTSPRESENT PPX12 HAS BEEN BYPASSED
|  |  |  | ALARM[900] | FDL060JG01 SL ERROR: SL ROUTINE VERSIONS/*R*/NUMBERS DO NOT MATCH
|  |  |  | ALARM[901] | FDL060JG01 SL ERROR: SL.CALLDOUNDO NOT ON/*R*/WHEN ZZ103_DOUNDO CALLED
|  |  |  | ALARM[902] | FDL060JG01 SL ERROR: SL.INGROUP ON/*R*/WHEN ZZ111_STARTGROUP CALLED
|  |  |  | ALARM[903] | FDL060JG01 SL ERROR: ZZ112_ENDGROUP TEXT ID/*R*/DOESN'T MATCH PREV ZZ111_STARTGROUP TEXT ID
|  |  |  | ALARM[904] | FDL060JG01 SL ERROR: SL.INGROUP NOT ON/*R*/WHEN ZZ112_ENDGROUP CALLED
|  |  |  | ALARM[905] | FDL060JG01 SL ERROR: SL.CALLDOUNDO BIT ON/*R*/WHEN ZZ103_DOUNDO CALLED
|  |  |  | ALARM[906] | FDL060JG01 SL ERROR: SL.CALLDOUNDO NOT ON/*R*/WHEN ZZ104_TEXTLINE CALLED
|  |  |  | ALARM[908] | FDL060JG01 HMI SCROLLIST HAS BYPASSES PRESENT
|  |  |  | ALARM[909] | FDL060JG01 SCROLL LIST PROGRAMMING ERROR/*R*/CHECK S000_SEQUENCE JSRS FOR NUMBER OF INPUT PARAMETERS
|  |  |  | ALARM[920] | FDL060JG01 RUNSTAND 1 INPUT/OUTPUT POWER ERR/*R*/CHECK E104CB & INPUT POWER TO I/O MODULES
|  |  |  | ALARM[921] | FDL060JG01 RUNSTAND 1 I/O MODULE INPUT FLTED/*R*/AT LEAST ONE INPUT POINT FAILED - SEE HELP SCREEN
|  |  |  | ALARM[922] | FDL060JG01 RUNSTAND 1 I/O MODULE OUTPUT FLTED/*R*/AT LEAST ONE OUTPUT POINT FAILED - SEE HELP SCREEN
|  |  |  | ALARM[923] | FDL060JG01 RUNSTAND 1 ESTOP INPUTS FAULTED/*R*/I10000 & 1 NOT CYCLING PROPERLY - PRESS ESTOP TO CLEAR
|  |  |  | ALARM[924] | FDL060JG01 RUNSTAND 1 SAFETY PROGRAM CONFIG ERROR/*R*/ADD XIC EX.NOESTOP TO CELL.CFG.NOESTOP
|  |  |  | ALARM[925] | FDL060JG01 RUNSTAND 1 SAFETY PROGRAM CONFIG ERROR/*R*/ADD XIC EX.NOSAFETYFAULTS TO CELL.CFG.NOSAFETYFAULTS
|  |  |  | ALARM[926] | FDL060JG01 RUNSTAND 1 ESTOP PB PRESSED
|  |  |  | ALARM[927] | FDL060JG01 RUNSTAND 1 RUN BUTTON TIED DOWN/*R*/RELEASE PB - I10007
|  |  |  | ALARM[928] | FDL060JG01 RUNSTAND 1 AUTO/MAN NO INPUTS ON/*R*/ONE INPUT SHOULD BE ON - CHECK I10002
|  |  |  | ALARM[929] | FDL060JG01 RUNSTAND 1 AUTO/MAN MULT INPTS ON/*R*/ONLY ONE INPUT SHOULD BE ON - CHECK I10002
|  |  |  | ALARM[931] | FDL060JG01 RUNSTAND 1 AUTO/MAN SS NOT IN AUTO/*R*/USE GATE BOX TO ACTIVATE SWITCH - RUNSTAND I10002
|  |  |  | ALARM[932] | FDL060JG01 RUNSTAND 1 AUTO/MAN SS NOT IN AUTO/*R*/RUNSTAND I10002
|  |  |  | ALARM[933] | FDL060JG01 RUNSTAND 1 I/O TEST OUTPUT FAULT/*R*/ONE TEST OUTPUT SHORTED - SEE HELP SCREEN
|  |  |  | ALARM[993] | FDL060JG01 OPERATOR #1 LOAD OVERCYCLE
|  |  |  | ALARM[995] | FDL060JG01 STATION HAS A SEQUENCE STEP BYPASSED
|  |  |  | ALARM[996] | FDL060JG01 STATION HAS A PROX SWITCH BYPASSED
|  |  |  | ALARM[997] | FDL060JG01 STATION STARVED
|  |  |  | ALARM[998] | FDL060JG01 STATION BLOCKED
|  | 6 | FDL060JG02_Offline | ALARM[1] | FDL060JG02_O RUNSTAND 1 DNET COMM FAULT/*R*/DNET SLOT 6 NODE 22 - SAFETY AND STANDARD COMM FAULT
|  |  |  | ALARM[2] | FDL060JG02_O RUNSTAND 1 DNET COMM FAULT/*R*/DNET SLOT 6 NODE 22 - SAFETY COMMUNICATION FAULT
|  |  |  | ALARM[3] | FDL060JG02_O RUNSTAND 1 DNET COMM FAULT/*R*/DNET SLOT 6 NODE 22 - STANDARD COMMUNICATION FAULT
|  |  |  | ALARM[7] | FDL060JG02_O I/O BLOCK BK01 INPUT GROUP SHORT/*R*/CHECK TOOLING CORDS FOR SHORTS
|  |  |  | ALARM[8] | FDL060JG02_O I/O BLOCK BK01 DNET COMM FAULT/*R*/DNET SLOT 06 NODE 32
|  |  |  | ALARM[9] | FDL060JG02_O I/O BLOCK BK02 INPUT GROUP SHORT/*R*/CHECK TOOLING CORDS FOR SHORTS
|  |  |  | ALARM[10] | FDL060JG02_O I/O BLOCK BK02 DNET COMM FAULT/*R*/DNET SLOT 06 NODE 34
|  |  |  | ALARM[11] | FDL060JG02_O I/O BLOCK BK01 INPUT GROUP SHORT/*R*/CHECK TOOLING CORDS FOR SHORTS
|  |  |  | ALARM[12] | FDL060JG02_O I/O BLOCK BK01 DNET COMM FAULT/*R*/DNET SLOT 06 NODE 31
|  |  |  | ALARM[13] | FDL060JG02_O VALVE MANIFOLD PM1 AUX PWR NOT ON/*R*/CHECK AUX PWR CONNECTION
|  |  |  | ALARM[14] | FDL060JG02_O VALVE MANIFOLD PM1 AUX PWR NOT OFF/*R*/CHECK AUX PWR CONNECTION
|  |  |  | ALARM[15] | FDL060JG02_O VALVE MANIFOLD PM1 DNET COMM FAULT/*R*/DNET SLOT 05 NODE 40 FAULTED
|  |  |  | ALARM[30] | FDL060JG02_O STYLE DATA NOT VALID/*R*/CHECK STYLE SCREEN
|  |  |  | ALARM[50] | FDL060JG02_O FDL060JG02 AIR PRESSURE IS NOT ON/*R*/CHECK STATION SHUTOFF
|  |  |  | ALARM[52] | FDL060JG02_O HAS A COMMUNICATION FAULT
|  |  |  | ALARM[72] | FDL060JG02_O STATION CAR LOST STYLE/*R*/SET CAR STYLE
|  |  |  | ALARM[80] | FDL060JG02_O CLAMP1 CLOSED U201LC11.PX2 NOT OFF/*R*/T1BK01.I.D01 PM1V1S12
|  |  |  | ALARM[81] | FDL060JG02_O CLAMP1 OPENED U201LC11.PX1 NOT ON/*R*/T1BK01.I.D00 PM1V1S12
|  |  |  | ALARM[82] | FDL060JG02_O CLAMP1 CLOSED U203LC12.PX2 NOT OFF/*R*/T1BK02.I.D11 PM1V2S12
|  |  |  | ALARM[83] | FDL060JG02_O CLAMP1 OPENED U203LC12.PX1 NOT ON/*R*/T1BK02.I.D10 PM1V2S12
|  |  |  | ALARM[84] | FDL060JG02_O CLAMP1 CLOSED U203LC13.PX2 NOT OFF/*R*/T1BK02.I.D03 PM1V1S12
|  |  |  | ALARM[85] | FDL060JG02_O CLAMP1 OPENED U203LC13.PX1 NOT ON/*R*/T1BK02.I.D02 PM1V1S12
|  |  |  | ALARM[86] | FDL060JG02_O CLAMP1 CLOSED U205LC14.PX2 NOT OFF/*R*/T1BK02.I.D01 PM1V1S12
|  |  |  | ALARM[87] | FDL060JG02_O CLAMP1 OPENED U205LC14.PX1 NOT ON/*R*/T1BK02.I.D00 PM1V1S12
|  |  |  | ALARM[131] | FDL060JG02_O PARTS1 PRESENT PPX1 NOT ON/*R*/BK01.I.D00
|  |  |  | ALARM[132] | FDL060JG02_O PARTS1 PRESENT PPX2 NOT ON/*R*/BK01.I.D01
|  |  |  | ALARM[133] | FDL060JG02_O PARTS2 PRESENT PPX3 NOT ON/*R*/BK01.I.D00
|  |  |  | ALARM[134] | FDL060JG02_O PARTS2 PRESENT PPX4 NOT ON/*R*/BK01.I.D01
|  |  |  | ALARM[191] | FDL060JG02_O PARTS1 PRESENT PPX1 NOT OFF/*R*/BK01.I.D00
|  |  |  | ALARM[192] | FDL060JG02_O PARTS1 PRESENT PPX2 NOT OFF/*R*/BK01.I.D01
|  |  |  | ALARM[193] | FDL060JG02_O PARTS2 PRESENT PPX3 NOT OFF/*R*/BK01.I.D00
|  |  |  | ALARM[194] | FDL060JG02_O PARTS2 PRESENT PPX4 NOT OFF/*R*/BK01.I.D01
|  |  |  | ALARM[201] | FDL060JG02_O STATION NOT IN VALID POSITION/*R*/RETURN TO LOAD POSITION
|  |  |  | ALARM[202] | FDL060JG02_O STATION NOT IN VALID POSITION/*R*/MOVE TO UNLOAD POSITION
|  |  |  | ALARM[203] | FDL060JG02_O STATION IN AUTO AND OVER CYCLE/*R*/CHECK STATION
|  |  |  | ALARM[204] | FDL060JG02_O STATION NOT RESETTING PROCESS COMP/*R*/CHECK PART LOAD AND PROCESS ACTIONS
|  |  |  | ALARM[215] | FDL060JG02_O PARTS MAY NOT BE PRESENT/*R*/CHECK FOR PART AND SET LINE COMP ON SCROLLLIST IF PRESENT
|  |  |  | ALARM[220] | FDL060JG02_O PART IS NOT PROCESS COMPLETE/*R*/SET PROCESS COMPLETE TO SHIP
|  |  |  | ALARM[284] | FDL060JG02_O VACUUM PAD 1 SUPPLIED VACUUMPAD1.PX2 NOT ON/*R*/BK03.I.D04 BK03.O.D00
|  |  |  | ALARM[285] | FDL060JG02_O VACUUM PAD 2 SUPPLIED VACUUMPAD2.PX2 NOT ON/*R*/BK03.I.D06 BK03.O.D02
|  |  |  | ALARM[286] | FDL060JG02_O VACUUM PAD 1 REALSED VACUUMPAD3.PX2 NOT OFF/*R*/BK03.I.D04 BK03.O.D01
|  |  |  | ALARM[287] | FDL060JG02_O VACUUM PAD 1 REALSED VACUUMPAD4.PX2 NOT OFF/*R*/BK03.I.D04 BK03.O.D01
|  |  |  | ALARM[288] | FDL060JG02_O VACUUM PAD 2 REALSED VACUUMPAD2.PX2 NOT OFF/*R*/BK03.I.D06 BK03.O.D03
|  |  |  | ALARM[290] | FDL060JG02_O VACUUM PAD 3 SUPPLIED VACUUMPAD3.PX2 NOT ON/*R*/BK03.I.D04 BK03.O.D00
|  |  |  | ALARM[291] | FDL060JG02_O VACUUM PAD 4 SUPPLIED VACUUMPAD4.PX2 NOT ON/*R*/BK03.I.D06 BK03.O.D02
|  |  |  | ALARM[292] | FDL060JG02_O VACUUM PAD 1 REALSED VACUUMPAD1.PX2 NOT OFF/*R*/BK03.I.D04 BK03.O.D01
|  |  |  | ALARM[301] | FDL060JG02_O CLAMPS2 OPENED U201LC21.PX1 NOT OFF/*R*/BK01.I.D04 PM1.O.V2S14
|  |  |  | ALARM[302] | FDL060JG02_O CLAMPS2 CLOSED U201LC21.PX2 NOT ON/*R*/BK01.I.D05 PM1.O.V2S14
|  |  |  | ALARM[303] | FDL060JG02_O CLAMPS2 OPENED U204LC22.PX1 NOT OFF/*R*/BK01.I.D06 PM1.O.V2S14
|  |  |  | ALARM[304] | FDL060JG02_O CLAMPS2 CLOSED U204LC22.PX2 NOT ON/*R*/BK01.I.D07 PM1.O.V2S14
|  |  |  | ALARM[305] | FDL060JG02_O CLAMPS2 OPENED U206LC23.PX1 NOT OFF/*R*/BK01.I.D08 PM1.O.V2S14
|  |  |  | ALARM[306] | FDL060JG02_O CLAMPS2 CLOSED U206LC23.PX2 NOT ON/*R*/BK01.I.D09 PM1.O.V2S14
|  |  |  | ALARM[307] | FDL060JG02_O CLAMPS2 OPENED U206LC24.PX1 NOT OFF/*R*/BK01.I.D10 PM1.O.V2S14
|  |  |  | ALARM[308] | FDL060JG02_O CLAMPS2 CLOSED U206LC24.PX2 NOT ON/*R*/BK01.I.D11 PM1.O.V2S14
|  |  |  | ALARM[320] | FDL060JG02_O CLAMPS1 OPENED U201LC11.PX1 NOT OFF/*R*/BK01.I.D04 PM1.O.V1S14
|  |  |  | ALARM[321] | FDL060JG02_O CLAMPS1 CLOSED U201LC11.PX2 NOT ON/*R*/BK01.I.D05 PM1.O.V1S14
|  |  |  | ALARM[322] | FDL060JG02_O CLAMPS1 OPENED U203LC12.PX1 NOT OFF/*R*/BK01.I.D06 PM1.O.V1S14
|  |  |  | ALARM[323] | FDL060JG02_O CLAMPS1 CLOSED U203LC12.PX2 NOT ON/*R*/BK01.I.D07 PM1.O.V1S14
|  |  |  | ALARM[334] | FDL060JG02_O CLAMPS1 OPENED U203LC13.PX1 NOT OFF/*R*/BK01.I.D08 PM1.O.V1S14
|  |  |  | ALARM[335] | FDL060JG02_O CLAMPS1 CLOSED U203LC13.PX2 NOT ON/*R*/BK01.I.D09 PM1.O.V1S14
|  |  |  | ALARM[336] | FDL060JG02_O CLAMPS1 OPENED U205LC14.PX1 NOT OFF/*R*/BK01.I.D10 PM1.O.V1S14
|  |  |  | ALARM[337] | FDL060JG02_O CLAMPS1 CLOSED U205LC14.PX2 NOT ON/*R*/BK01.I.D11 PM1.O.V1S14
|  |  |  | ALARM[338] | FDL060JG02_O CLAMPS2 OPENED U206LC25.PX1 NOT OFF/*R*/BK01.I.D10 PM1.O.V2S14
|  |  |  | ALARM[339] | FDL060JG02_O CLAMPS2 CLOSED U206LC25.PX2 NOT ON/*R*/BK01.I.D11 PM1.O.V2S14
|  |  |  | ALARM[348] | FDL060JG02_O CLAMP2 CLOSED U206LC25.PX2 NOT OFF/*R*/T1BK01.I.D13 PM1V2S12
|  |  |  | ALARM[349] | FDL060JG02_O CLAMP2 OPENED U206LC25.PX1 NOT ON/*R*/T1BK01.I.D12 PM1V2S12
|  |  |  | ALARM[350] | FDL060JG02_O CLAMP2 CLOSED U206LC24.PX2 NOT OFF/*R*/T1BK01.I.D13 PM1V2S12
|  |  |  | ALARM[351] | FDL060JG02_O CLAMP2 OPENED U206LC24.PX1 NOT ON/*R*/T1BK01.I.D12 PM1V2S12
|  |  |  | ALARM[360] | FDL060JG02_O CLAMP2 CLOSED U201LC21.PX2 NOT OFF/*R*/BK01.I.D13 PM1V2S12
|  |  |  | ALARM[361] | FDL060JG02_O CLAMP2 OPENED U201LC21.PX1 NOT ON/*R*/BK01.I.D12 PM1V2S12
|  |  |  | ALARM[362] | FDL060JG02_O CLAMP2 CLOSED U204LC22.PX2 NOT OFF/*R*/BK01.I.D13 PM1V2S12
|  |  |  | ALARM[363] | FDL060JG02_O CLAMP2 OPENED U204LC22.PX1 NOT ON/*R*/BK01.I.D12 PM1V2S12
|  |  |  | ALARM[364] | FDL060JG02_O CLAMP2 CLOSED U206LC23.PX2 NOT OFF/*R*/T1BK01.I.D13 PM1V2S12
|  |  |  | ALARM[365] | FDL060JG02_O CLAMP2 OPENED U206LC23.PX1 NOT ON/*R*/T1BK01.I.D12 PM1V2S12
|  |  |  | ALARM[434] | FDL060JG02_O OPER SD BROKEN DURING CYCLE
|  |  |  | ALARM[435] | FDL060JG02_O OPER LIGHT CURTAIN NOT CLEAR
|  |  |  | ALARM[471] | FDL060JG02_O OPER FIRST SAFETY DEVICE BLOCKED/*R*/DURING CYCLE - PRESS RUN BUTTON TO RESTART
|  |  |  | ALARM[472] | FDL060JG02_O OPER SECOND SAFETY DEVICE BLOCKED/*R*/DURING CYCLE - PRESS RUN BUTTON TO RESTART
|  |  |  | ALARM[473] | FDL060JG02_O OPER THIRD SAFETY DEVICE BLOCKED/*R*/DURING CYCLE - PRESS RUN BUTTON TO RESTART
|  |  |  | ALARM[474] | FDL060JG02_O ROBOT DLD1 NOT OK FOR OPER ENTRY/*R*/OPER SAFETY DEVICE BLOCKED WHEN ROBOT WAS NOT CLEAR
|  |  |  | ALARM[475] | FDL060JG02_O ROBOT DLD2 NOT OK FOR OPER ENTRY/*R*/OPER SAFETY DEVICE BLOCKED WHEN ROBOT WAS NOT CLEAR
|  |  |  | ALARM[476] | FDL060JG02_O ROBOT DLD3 NOT OK FOR OPER ENTRY/*R*/OPER SAFETY DEVICE BLOCKED WHEN ROBOT WAS NOT CLEAR
|  |  |  | ALARM[477] | FDL060JG02_O STATION DLD CHECKS NOT WORKING/*R*/DLD OFF CHECK NOT DONE LAST CYCLE - CHECK CONFIG
|  |  |  | ALARM[478] | FDL060JG02_O STATION DLD1 IS NOT OFF/*R*/CHECK ROBOT BASE LIMITS OR LIGHT CURTAIN
|  |  |  | ALARM[479] | FDL060JG02_O STATION DLD2 IS NOT OFF/*R*/CHECK ROBOT BASE LIMITS OR LIGHT CURTAIN
|  |  |  | ALARM[480] | FDL060JG02_O STATION DLD3 IS NOT OFF/*R*/CHECK ROBOT BASE LIMITS OR LIGHT CURTAIN
|  |  |  | ALARM[481] | FDL060JG02_O STATION ROBOT DLD1 IS NOT ON/*R*/CHECK ROBOT BASE LIMITS OR LIGHT CURTAIN
|  |  |  | ALARM[482] | FDL060JG02_O STATION ROBOT DLD2 IS NOT ON/*R*/CHECK ROBOT BASE LIMITS OR LIGHT CURTAIN
|  |  |  | ALARM[483] | FDL060JG02_O STATION ROBOT DLD3 IS NOT ON/*R*/CHECK ROBOT BASE LIMITS OR LIGHT CURTAIN
|  |  |  | ALARM[484] | FDL060JG02_O STATION SAFETY OPERATOR CONFIG FAULT/*R*/CHECK STATION SAFETY CONFIG IN S_B010_SAFETYCONFIGINPUTS
|  |  |  | ALARM[750] | FDL060JG02_O BANNER CAMERA 01 NOT READY
|  |  |  | ALARM[751] | FDL060JG02_O BANNER CAMERA 01 FAULT
|  |  |  | ALARM[752] | FDL060JG02_O BANNER CAMERA 01 NOT OK
|  |  |  | ALARM[755] | FDL060JG02_O BANNER CAMERA 02 NOT READY
|  |  |  | ALARM[756] | FDL060JG02_O BANNER CAMERA 02 FAULT
|  |  |  | ALARM[757] | FDL060JG02_O BANNER CAMERA 02 NOT OK
|  |  |  | ALARM[760] | FDL060JG02_O BANNER CAMERA 03 NOT READY
|  |  |  | ALARM[761] | FDL060JG02_O BANNER CAMERA 03 FAULT
|  |  |  | ALARM[762] | FDL060JG02_O BANNER CAMERA 03 NOT OK
|  |  |  | ALARM[765] | FDL060JG02_O BANNER CAMERA 04 NOT READY
|  |  |  | ALARM[766] | FDL060JG02_O BANNER CAMERA 04 FAULT
|  |  |  | ALARM[767] | FDL060JG02_O BANNER CAMERA 04 NOT OK
|  |  |  | ALARM[770] | FDL060JG02_O BANNER CAMERA VISION FUCTION IS BYPASSED
|  |  |  | ALARM[801] | FDL060JG02_O PARTSPRESENT PPX01 HAS BEEN BYPASSED
|  |  |  | ALARM[802] | FDL060JG02_O PARTSPRESENT PPX02 HAS BEEN BYPASSED
|  |  |  | ALARM[803] | FDL060JG02_O PARTSPRESENT PPX03 HAS BEEN BYPASSED
|  |  |  | ALARM[804] | FDL060JG02_O PARTSPRESENT PPX04 HAS BEEN BYPASSED
|  |  |  | ALARM[805] | FDL060JG02_O PARTSPRESENT PPX05 HAS BEEN BYPASSED
|  |  |  | ALARM[806] | FDL060JG02_O PARTSPRESENT PPX06 HAS BEEN BYPASSED
|  |  |  | ALARM[807] | FDL060JG02_O PARTSPRESENT PPX07 HAS BEEN BYPASSED
|  |  |  | ALARM[808] | FDL060JG02_O PARTSPRESENT PPX08 HAS BEEN BYPASSED
|  |  |  | ALARM[809] | FDL060JG02_O PARTSPRESENT PPX09 HAS BEEN BYPASSED
|  |  |  | ALARM[810] | FDL060JG02_O PARTSPRESENT PPX10 HAS BEEN BYPASSED
|  |  |  | ALARM[811] | FDL060JG02_O PARTSPRESENT PPX11 HAS BEEN BYPASSED
|  |  |  | ALARM[812] | FDL060JG02_O PARTSPRESENT PPX12 HAS BEEN BYPASSED
|  |  |  | ALARM[900] | FDL060JG02_O SL ERROR: SL ROUTINE VERSIONS/*R*/NUMBERS DO NOT MATCH
|  |  |  | ALARM[901] | FDL060JG02_O SL ERROR: SL.CALLDOUNDO NOT ON/*R*/WHEN ZZ103_DOUNDO CALLED
|  |  |  | ALARM[902] | FDL060JG02_O SL ERROR: SL.INGROUP ON/*R*/WHEN ZZ111_STARTGROUP CALLED
|  |  |  | ALARM[903] | FDL060JG02_O SL ERROR: ZZ112_ENDGROUP TEXT ID/*R*/DOESN'T MATCH PREV ZZ111_STARTGROUP TEXT ID
|  |  |  | ALARM[904] | FDL060JG02_O SL ERROR: SL.INGROUP NOT ON/*R*/WHEN ZZ112_ENDGROUP CALLED
|  |  |  | ALARM[905] | FDL060JG02_O SL ERROR: SL.CALLDOUNDO BIT ON/*R*/WHEN ZZ103_DOUNDO CALLED
|  |  |  | ALARM[906] | FDL060JG02_O SL ERROR: SL.CALLDOUNDO NOT ON/*R*/WHEN ZZ104_TEXTLINE CALLED
|  |  |  | ALARM[908] | FDL060JG02_O HMI SCROLLIST HAS BYPASSES PRESENT
|  |  |  | ALARM[909] | FDL060JG02_O SCROLL LIST PROGRAMMING ERROR/*R*/CHECK S000_SEQUENCE JSRS FOR NUMBER OF INPUT PARAMETERS
|  |  |  | ALARM[920] | FDL060JG02_O RUNSTAND 1 INPUT/OUTPUT POWER ERR/*R*/CHECK E104CB & INPUT POWER TO I/O MODULES
|  |  |  | ALARM[921] | FDL060JG02_O RUNSTAND 1 I/O MODULE INPUT FLTED/*R*/AT LEAST ONE INPUT POINT FAILED - SEE HELP SCREEN
|  |  |  | ALARM[922] | FDL060JG02_O RUNSTAND 1 I/O MODULE OUTPUT FLTED/*R*/AT LEAST ONE OUTPUT POINT FAILED - SEE HELP SCREEN
|  |  |  | ALARM[923] | FDL060JG02_O RUNSTAND 1 ESTOP INPUTS FAULTED/*R*/I10000 & 1 NOT CYCLING PROPERLY - PRESS ESTOP TO CLEAR
|  |  |  | ALARM[924] | FDL060JG02_O RUNSTAND 1 SAFETY PROGRAM CONFIG ERROR/*R*/ADD XIC EX.NOESTOP TO CELL.CFG.NOESTOP
|  |  |  | ALARM[925] | FDL060JG02_O RUNSTAND 1 SAFETY PROGRAM CONFIG ERROR/*R*/ADD XIC EX.NOSAFETYFAULTS TO CELL.CFG.NOSAFETYFAULTS
|  |  |  | ALARM[926] | FDL060JG02_O RUNSTAND 1 ESTOP PB PRESSED
|  |  |  | ALARM[927] | FDL060JG02_O RUNSTAND 1 RUN BUTTON TIED DOWN/*R*/RELEASE PB - I10007
|  |  |  | ALARM[928] | FDL060JG02_O RUNSTAND 1 AUTO/MAN NO INPUTS ON/*R*/ONE INPUT SHOULD BE ON - CHECK I10002
|  |  |  | ALARM[929] | FDL060JG02_O RUNSTAND 1 AUTO/MAN MULT INPTS ON/*R*/ONLY ONE INPUT SHOULD BE ON - CHECK I10002
|  |  |  | ALARM[931] | FDL060JG02_O RUNSTAND 1 AUTO/MAN SS NOT IN AUTO/*R*/USE GATE BOX TO ACTIVATE SWITCH - RUNSTAND I10002
|  |  |  | ALARM[932] | FDL060JG02_O RUNSTAND 1 AUTO/MAN SS NOT IN AUTO/*R*/RUNSTAND I10002
|  |  |  | ALARM[933] | FDL060JG02_O RUNSTAND 1 I/O TEST OUTPUT FAULT/*R*/ONE TEST OUTPUT SHORTED - SEE HELP SCREEN
|  |  |  | ALARM[993] | FDL060JG02_O OPERATOR #1 LOAD OVERCYCLE
|  |  |  | ALARM[995] | FDL060JG02_O STATION HAS A SEQUENCE STEP BYPASSED
|  |  |  | ALARM[996] | FDL060JG02_O STATION HAS A PROX SWITCH BYPASSED
|  |  |  | ALARM[997] | FDL060JG02_O STATION STARVED
|  |  |  | ALARM[998] | FDL060JG02_O STATION BLOCKED
|  | 7 | FDL070_Cancel | ALARM[7] | FDL070_CANCE I/O BLOCK BK01 INPUT GROUP SHORT/*R*/CHECK TOOLING CORDS FOR SHORTS
|  |  |  | ALARM[8] | FDL070_CANCE I/O BLOCK BK01 DNET COMM FAULT/*R*/DNET SLOT 06 NODE 33
|  |  |  | ALARM[30] | FDL070_CANCE STYLE DATA NOT VALID/*R*/CHECK STYLE SCREEN
|  |  |  | ALARM[50] | FDL070_CANCE FDL070 AIR PRESSURE IS NOT ON/*R*/CHECK STATION SHUTOFF
|  |  |  | ALARM[52] | FDL070_CANCE HAS A COMMUNICATION FAULT
|  |  |  | ALARM[100] | FDL070_CANCE PART IS NOT PROCESS COMPLETE/*R*/SET PROCESS COMPLETE TO SHIP
|  |  |  | ALARM[101] | FDL070_CANCE STATION NOT IN VALID POSITION/*R*/RETURN TO LOAD POSITION
|  |  |  | ALARM[102] | FDL070_CANCE STATION NOT IN VALID POSITION/*R*/MOVE TO UNLOAD POSITION
|  |  |  | ALARM[103] | FDL070_CANCE STATION IN AUTO AND OVER CYCLE/*R*/CHECK STATION
|  |  |  | ALARM[104] | FDL070_CANCE STATION NOT RESETTING PROCESS COMP/*R*/CHECK PART LOAD AND PROCESS ACTIONS
|  |  |  | ALARM[195] | FDL070_CANCE PARTS1 PRESENT PPX02 NOT OFF/*R*/BK01.I.D02
|  |  |  | ALARM[196] | FDL070_CANCE PARTS1 PRESENT PPX02 NOT ON/*R*/BK01.I.D02
|  |  |  | ALARM[197] | FDL070_CANCE PARTS1 PRESENT PPX01 NOT OFF/*R*/BK01.I.D00
|  |  |  | ALARM[198] | FDL070_CANCE PARTS2 PRESENT PPX04 NOT OFF/*R*/BK01.I.D03
|  |  |  | ALARM[199] | FDL070_CANCE PARTS2 PRESENT PPX4 NOT ON/*R*/BK01.I.D03
|  |  |  | ALARM[200] | FDL070_CANCE PARTS2 PRESENT PPX03 NOT OFF/*R*/BK01.I.D01
|  |  |  | ALARM[205] | FDL070_CANCE PARTS1 PRESENT PPX01 NOT ON/*R*/BK01.I.D00
|  |  |  | ALARM[250] | FDL070_CANCE PARTS2 PRESENT PPX03 NOT ON/*R*/BK01.I.D01
|  |  |  | ALARM[270] | FDL070_CANCE VACUUM PAD 2 SUPPLIED VACUUMPAD2.PX2 NOT ON/*R*/BK01.I.D06 BK01.O.D02
|  |  |  | ALARM[284] | FDL070_CANCE VACUUM PAD 1 SUPPLIED VACUUMPAD1.PX2 NOT ON/*R*/BK01.I.D04 BK01.O.D00
|  |  |  | ALARM[287] | FDL070_CANCE VACUUM PAD 1 REALSED VACUUMPAD1.PX2 NOT OFF/*R*/BK01.I.D04 BK01.O.D01
|  |  |  | ALARM[300] | FDL070_CANCE VACUUM PAD 1 REALSED VACUUMPAD2.PX2 NOT OFF/*R*/BK01.I.D06 BK01.O.D03
|  |  |  | ALARM[471] | FDL070_CANCE OPER FIRST SAFETY DEVICE BLOCKED/*R*/DURING CYCLE - PRESS RUN BUTTON TO RESTART
|  |  |  | ALARM[472] | FDL070_CANCE OPER SECOND SAFETY DEVICE BLOCKED/*R*/DURING CYCLE - PRESS RUN BUTTON TO RESTART
|  |  |  | ALARM[473] | FDL070_CANCE OPER THIRD SAFETY DEVICE BLOCKED/*R*/DURING CYCLE - PRESS RUN BUTTON TO RESTART
|  |  |  | ALARM[484] | FDL070_CANCE STATION SAFETY OPERATOR CONFIG FAULT/*R*/CHECK STATION SAFETY CONFIG IN S_B010_SAFETYCONFIGINPUTS
|  |  |  | ALARM[801] | FDL070_CANCE PARTSPRESENT PPX01 HAS BEEN BYPASSED
|  |  |  | ALARM[802] | FDL070_CANCE PARTSPRESENT PPX02 HAS BEEN BYPASSED
|  |  |  | ALARM[803] | FDL070_CANCE PARTSPRESENT PPX03 HAS BEEN BYPASSED
|  |  |  | ALARM[804] | FDL070_CANCE PARTSPRESENT PPX04 HAS BEEN BYPASSED
|  |  |  | ALARM[805] | FDL070_CANCE PARTSPRESENT PPX05 HAS BEEN BYPASSED
|  |  |  | ALARM[806] | FDL070_CANCE PARTSPRESENT PPX06 HAS BEEN BYPASSED
|  |  |  | ALARM[807] | FDL070_CANCE PARTSPRESENT PPX07 HAS BEEN BYPASSED
|  |  |  | ALARM[808] | FDL070_CANCE PARTSPRESENT PPX08 HAS BEEN BYPASSED
|  |  |  | ALARM[809] | FDL070_CANCE PARTSPRESENT PPX09 HAS BEEN BYPASSED
|  |  |  | ALARM[810] | FDL070_CANCE PARTSPRESENT PPX10 HAS BEEN BYPASSED
|  |  |  | ALARM[811] | FDL070_CANCE PARTSPRESENT PPX11 HAS BEEN BYPASSED
|  |  |  | ALARM[812] | FDL070_CANCE PARTSPRESENT PPX12 HAS BEEN BYPASSED
|  |  |  | ALARM[900] | FDL070_CANCE SL ERROR: SL ROUTINE VERSIONS/*R*/NUMBERS DO NOT MATCH
|  |  |  | ALARM[901] | FDL070_CANCE SL ERROR: SL.CALLDOUNDO NOT ON/*R*/WHEN ZZ103_DOUNDO CALLED
|  |  |  | ALARM[902] | FDL070_CANCE SL ERROR: SL.INGROUP ON/*R*/WHEN ZZ111_STARTGROUP CALLED
|  |  |  | ALARM[903] | FDL070_CANCE SL ERROR: ZZ112_ENDGROUP TEXT ID/*R*/DOESN'T MATCH PREV ZZ111_STARTGROUP TEXT ID
|  |  |  | ALARM[904] | FDL070_CANCE SL ERROR: SL.INGROUP NOT ON/*R*/WHEN ZZ112_ENDGROUP CALLED
|  |  |  | ALARM[905] | FDL070_CANCE SL ERROR: SL.CALLDOUNDO BIT ON/*R*/WHEN ZZ103_DOUNDO CALLED
|  |  |  | ALARM[906] | FDL070_CANCE SL ERROR: SL.CALLDOUNDO NOT ON/*R*/WHEN ZZ104_TEXTLINE CALLED
|  |  |  | ALARM[908] | FDL070_CANCE HMI SCROLLIST HAS BYPASSES PRESENT
|  |  |  | ALARM[909] | FDL070_CANCE SCROLL LIST PROGRAMMING ERROR/*R*/CHECK S000_SEQUENCE JSRS FOR NUMBER OF INPUT PARAMETERS
|  |  |  | ALARM[995] | FDL070_CANCE STATION HAS A SEQUENCE STEP BYPASSED
|  |  |  | ALARM[996] | FDL070_CANCE STATION HAS A PROX SWITCH BYPASSED
|  | 8 | FDL080Hem | ALARM[4] | FDL080HEM MOTOR BOX#1 DNET COMM FAULTED/*R*/DNET 8 NODES 51 - CHECK DNET TRUNK/DROP LINES AND PWR
|  |  |  | ALARM[5] | FDL080HEM I/O BLOCK BK01 INPUT GROUP SHORT/*R*/CHECK TOOLING CORDS FOR SHORTS
|  |  |  | ALARM[6] | FDL080HEM I/O BLOCK BK01 DNET COMM FAULT/*R*/DNET SLOT 08 NODE 31
|  |  |  | ALARM[7] | FDL080HEM I/O BLOCK BK02 INPUT GROUP SHORT/*R*/CHECK TOOLING CORDS FOR SHORTS
|  |  |  | ALARM[8] | FDL080HEM I/O BLOCK BK02 DNET COMM FAULT/*R*/DNET SLOT 08 NODE 33
|  |  |  | ALARM[9] | FDL080HEM I/O BLOCK BK03 IN HEMMING DIE INPUT GROUP SHORT/*R*/CHECK TOOLING CORDS FOR SHORTS
|  |  |  | ALARM[10] | FDL080HEM I/O BLOCK BK03 IN HEMMING DIE DNET COMM FAULT/*R*/DNET SLOT 08 NODE 32
|  |  |  | ALARM[13] | FDL080HEM VALVE MANIFOLD PM1 DNET COMM FAULT/*R*/DNET SLOT 08 NODE 40 FAULTED
|  |  |  | ALARM[14] | FDL080HEM VALVE MANIFOLD PM1 AUX PWR NOT ON/*R*/CHECK AUX PWR CONNECTION
|  |  |  | ALARM[15] | FDL080HEM VALVE MANIFOLD PM1 AUX PWR NOT OFF/*R*/CHECK AUX PWR CONNECTION
|  |  |  | ALARM[16] | FDL080HEM VALVE MANIFOLD PM2 DNET COMM FAULT/*R*/DNET SLOT 08 NODE 41 FAULTED
|  |  |  | ALARM[17] | FDL080HEM I/O BLOCK BK04 INPUT GROUP SHORT/*R*/CHECK TOOLING CORDS FOR SHORTS
|  |  |  | ALARM[18] | FDL080HEM I/O BLOCK BK04 DNET COMM FAULT/*R*/DNET SLOT 08 NODE 36
|  |  |  | ALARM[19] | FDL080HEM VALVE MANIFOLD PM2 AUX PWR NOT ON/*R*/CHECK AUX PWR CONNECTION
|  |  |  | ALARM[20] | FDL080HEM VALVE MANIFOLD PM2 AUX PWR NOT OFF/*R*/CHECK AUX PWR CONNECTION
|  |  |  | ALARM[22] | FDL080HEM JBOX3 DNET COMM FAULT/*R*/DNET SLOT 8 NODE 29 - SAFETY AND STANDARD COMM FAULT
|  |  |  | ALARM[23] | FDL080HEM JBOX3 DNET COMM FAULT/*R*/DNET SLOT 8 NODE 29 - SAFETY COMMUNICATION FAULT
|  |  |  | ALARM[24] | FDL080HEM JBOX3 DNET COMM FAULT/*R*/DNET SLOT8 NODE 29 - STANDARD COMMUNICATION FAULT
|  |  |  | ALARM[30] | FDL080HEM STYLE DATA NOT VALID/*R*/CHECK STYLE SCREEN
|  |  |  | ALARM[50] | FDL080HEM WATER FLOW IS NOT ON/*R*/CHECK STATION SHUTOFF
|  |  |  | ALARM[51] | FDL080HEM AIR PRESSURE IS NOT ON/*R*/CHECK STATION SHUTOFF
|  |  |  | ALARM[52] | FDL080HEM HAS A COMMUNICATION FAULT
|  |  |  | ALARM[55] | FDL080HEM IP67 SAFETY BLOCK SBK01 DNET COMM FAULT/*R*/DNET SLOT 8 NODE 25 - SAFETY AND STANDARD COMM FAULT
|  |  |  | ALARM[56] | FDL080HEM IP67 SAFETY BLOCK SBK01 DNET COMM FAULT/*R*/DNET SLOT 8 NODE 25 - SAFETY COMMUNICATION FAULT
|  |  |  | ALARM[57] | FDL080HEM IP67 SAFETY BLOCK SBK01 DNET COMM FAULT/*R*/DNET SLOT 8 NODE 25 - STANDARD COMMUNICATION FAULT
|  |  |  | ALARM[72] | FDL080HEM STATION CAR LOST STYLE/*R*/SET CAR STYLE
|  |  |  | ALARM[101] | FDL080HEM PART PRESENT PPX03 ON LIFTER NOT ON/*R*/BK03.I.D04
|  |  |  | ALARM[110] | FDL080HEM PART PRESENT PPX1 IN DIE NOT OFF/*R*/BK03.I.D00
|  |  |  | ALARM[111] | FDL080HEM PART PRESENT PPX2 IN DIE NOT OFF/*R*/BK03.I.D02
|  |  |  | ALARM[112] | FDL080HEM PART PRESENT PPX1 IN DIE NOT ON/*R*/BK03.I.D00
|  |  |  | ALARM[113] | FDL080HEM PART PRESENT PPX2 IN DIE NOT ON/*R*/BK03.I.D02
|  |  |  | ALARM[114] | FDL080HEM DIE STILL HAS PARTS AFTER ROBOT PICK PARTS
|  |  |  | ALARM[115] | FDL080HEM PART PRESENT PPX5 IN DIE NOT OFF/*R*/BK03.I.D10
|  |  |  | ALARM[116] | FDL080HEM PART PRESENT PPX5 IN DIE NOT ON/*R*/BK03.I.D10
|  |  |  | ALARM[200] | FDL080HEM BEFORE HEM PE1 NOT ON/*R*/FDL090JG01 BK02.I.D12
|  |  |  | ALARM[200] | FDL080HEM BEFORE HEM PE1 NOT ON/*R*/FDL090JG01 BK02.I.D12
|  |  |  | ALARM[201] | FDL080HEM BEFORE HEM PE2 NOT ON/*R*/FDL090JG01 BK02.I.D13
|  |  |  | ALARM[201] | FDL080HEM BEFORE HEM PE2 NOT ON/*R*/FDL090JG01 BK02.I.D13
|  |  |  | ALARM[202] | FDL080HEM BEHIND HEM PE3 NOT ON/*R*/FDL090JG02 BK02.I.D12
|  |  |  | ALARM[202] | FDL080HEM BEHIND HEM PE3 NOT ON/*R*/FDL090JG02 BK02.I.D12
|  |  |  | ALARM[203] | FDL080HEM BEHIND HEM PE4 NOT ON/*R*/FDL090JG02 BK02.I.D13
|  |  |  | ALARM[203] | FDL080HEM BEHIND HEM PE4 NOT ON/*R*/FDL090JG02 BK02.I.D13
|  |  |  | ALARM[210] | FDL080HEM LIFTER RAISED C01DIE.PX1 NOT OFF/*R*/BK03.I.D10 PM2.O.V1S14
|  |  |  | ALARM[211] | FDL080HEM LIFTER LOWER C01DIE.PX2 NOT ON/*R*/BK03.I.D08 PM2.O.V1S14
|  |  |  | ALARM[215] | FDL080HEM SAFETYBLOCK ADVANCED C05PX01 NOT OFF/*R*/FDR090J3.I.D08 PM1.O.V2S14
|  |  |  | ALARM[216] | FDL080HEM SAFETY BLOCK RETRACTED C05PX02 NOT ON/*R*/FDR090J3.I.D09 PM1.O.V2S14
|  |  |  | ALARM[217] | FDL080HEM SAFETYBLOCK ADVANCED C06PX01 NOT OFF/*R*/FDR090J3.I.D10 PM1.O.V2S14
|  |  |  | ALARM[218] | FDL080HEM SAFETY BLOCK RETRACTED C06PX02 NOT ON/*R*/FDR090J3.I.D11 PM1.O.V2S14
|  |  |  | ALARM[220] | FDL080HEM RAM RAISED C20LS1 NOT OFF/*R*/BK01.I.D02 HV2A
|  |  |  | ALARM[221] | FDL080HEM RAM DRIFT POS. C20LS2 NOT OFF/*R*/BK01.I.D03 HV2A
|  |  |  | ALARM[222] | FDL080HEM RAM CHANGE POS. C20LS3 NOT OFF/*R*/BK01.I.D04 HV2A
|  |  |  | ALARM[223] | FDL080HEM RAM LOWERED C20LS4 NOT ON/*R*/BK01.I.D05 HV2A
|  |  |  | ALARM[225] | FDL080HEM BOOST ADVANCED PS1 NOT ON/*R*/M1.I.D01 HV4
|  |  |  | ALARM[230] | FDL080HEM RAM LOWERED C20LS1 NOT OFF/*R*/BK01.I.D05 HV2B
|  |  |  | ALARM[231] | FDL080HEM RAM DRIFT POS. C20LS2 NOT OFF/*R*/BK01.I.D03 HV2B
|  |  |  | ALARM[232] | FDL080HEM RAM CHANGE POS. C20LS3 NOT OFF/*R*/BK01.I.D04 HV2B
|  |  |  | ALARM[233] | FDL080HEM RAM RAISED C20LS4 NOT ON/*R*/BK01.I.D02 HV2B
|  |  |  | ALARM[235] | FDL080HEM SAFETY BLOCK RETRACTED C05PX02 NOT OFF/*R*/FDR090J3.I.D09 PM1.O.V2S12
|  |  |  | ALARM[236] | FDL080HEM SAFETY BLOCK ADVANCED C05PX01 NOT ON/*R*/FDR090J3.I.D08 PM1.O.V2S12
|  |  |  | ALARM[237] | FDL080HEM SAFETY BLOCK RETRACTED C06PX02 NOT OFF/*R*/FDR090J3.I.D11 PM1.O.V2S12
|  |  |  | ALARM[238] | FDL080HEM SAFETY BLOCK ADVANCED C06PX01 NOT ON/*R*/FDR090J3.I.D10 PM1.O.V2S12
|  |  |  | ALARM[240] | FDL080HEM LIFTER LOWERED C01DIE.PX2 NOT OFF/*R*/BK03.I.D08 PM2.O.V1S12
|  |  |  | ALARM[241] | FDL080HEM LIFTER RAISED C01DIE.PX1 NOT ON/*R*/BK03.I.D10 PM2.O.V1S12
|  |  |  | ALARM[250] | FDL080HEM HYDRAULIC MOTOR NOT ON/*R*/M1.I.D200 M1.O.D301
|  |  |  | ALARM[251] | FDL080HEM HYDRAULIC MOTOR NOT OFF/*R*/M1.I.D200 M1.O.D301
|  |  |  | ALARM[252] | FDL080HEM MOTOR PAUSE/*R*/PRESS MOTOR OFF TIMER REST
|  |  |  | ALARM[400] | FDL080HEM PART IS NOT PROCESS COMPLETE/*R*/SET PROCESS COMPLETE TO SHIP
|  |  |  | ALARM[401] | FDL080HEM STATION NOT IN VALID POSITION/*R*/RETURN TO LOAD POSITION
|  |  |  | ALARM[402] | FDL080HEM STATION NOT IN VALID POSITION/*R*/MOVE TO UNLOAD POSITION
|  |  |  | ALARM[403] | FDL080HEM STATION IN AUTO AND NOT RUNNING/*R*/STATION MAY BE OUT OF SEQUENCE
|  |  |  | ALARM[404] | FDL080HEM STATION NOT RESETTING PROCESS COMP/*R*/CHECK PART LOAD AND PROCESS ACTIONS
|  |  |  | ALARM[450] | FDL080HEM PARTS POSITION IN DIE FAULT / CHECK PART IN DIE
|  |  |  | ALARM[484] | FDL080HEM STATION SAFETY OPERATOR CONFIG FAULT/*R*/CHECK STATION SAFETY CONFIG IN S_B010_SAFETYCONFIGINPUTS
|  |  |  | ALARM[501] | FDL080HEM CONTROL POWER E223CB NOT ON/*R*/HYDRAULIC MOTOR PANEL I10100
|  |  |  | ALARM[502] | FDL080HEM OVERLOAD TRIPPED E113MOL/*R*/HYDRAULIC MOTOR PANEL I10107
|  |  |  | ALARM[503] | FDL080HEM HPU OIL LEVEL OK LVS1 NOT ON/*R*/HYDRAULIC MOTOR PANEL I10103
|  |  |  | ALARM[504] | FDL080HEM HPU OIL TEMPRATURE OK THS1 NOT ON/*R*/HYDRAULIC MOTOR PANEL I10104
|  |  |  | ALARM[505] | FDL080HEM HPU OIL FILTER OK FDS1 NOT ON/*R*/HYDRAULIC MOTOR PANEL I10202
|  |  |  | ALARM[506] | FDL080HEM HPU PUMP#1 INLET VALVE OK PU1 NOT ON/*R*/HYDRAULIC MOTOR PANEL I10203
|  |  |  | ALARM[507] | FDL080HEM HPU PUMP#2 INLET VALVE OK PU2 NOT ON/*R*/HYDRAULIC MOTOR PANEL I10204
|  |  |  | ALARM[840] | FDL080HEM J-BOX 3 I/O POWER ERROR/*R*/CHECK BREAKERS & INPUT POWER TO I/O MODULE
|  |  |  | ALARM[841] | FDL080HEM J-BOX 3 I/O INPUT FLTD/*R*/AT LEAST ONE INPUT POINT FAILED - SEE HELP SCREEN
|  |  |  | ALARM[842] | FDL080HEM J-BOX 3 I/O OUTPUT FLTD/*R*/AT LEAST ONE OUTPUT POINT FAILED - SEE HELP SCREEN
|  |  |  | ALARM[843] | FDL080HEM J-BOX 3 I/O OUTPUT FLT/*R*/ONE TEST OUTPUT SHORTED - SEE HELP SCREEN
|  |  |  | ALARM[844] | FDL080HEM J-BOX 3 SAFETY PROGRAM CONFIG ERROR/*R*/ADD XIC JX.NOSAFETYFAULTS TO CELL.CFG.NOSAFETYFAULTS
|  |  |  | ALARM[847] | FDL080HEM J-BOX 3 CONFIGURATION FAULT/*R*/CHECK ECS-4072 SAFETY OUTPUT CONFIGURATION
|  |  |  | ALARM[851] | FDL080HEM J-BOX 3 SAFETY PIN1 NOT RESET/*R*/PLEASE PRESS HMI RESET PB
|  |  |  | ALARM[852] | FDL080HEM J-BOX 3 SAFETY PIN1 NOT INSERT/*R*/INSERT SAFETY PIN1 AND PRESS HMI RESET PB
|  |  |  | ALARM[853] | FDL080HEM J-BOX 3 SAFETY PIN2 NOT RESET/*R*/PLEASE PRESS HMI RESET PB
|  |  |  | ALARM[854] | FDL080HEM J-BOX 3 SAFETY PIN2 NOT INSERT/*R*/INSERT SAFETY PIN2 AND PRESS HMI RESET PB
|  |  |  | ALARM[855] | FDL080HEM J-BOX 3 SAFETY PIN3 NOT RESET/*R*/PLEASE PRESS HMI RESET PB
|  |  |  | ALARM[856] | FDL080HEM J-BOX 3 SAFETY PIN3 NOT INSERT/*R*/INSERT SAFETY PIN3 AND PRESS HMI RESET PB
|  |  |  | ALARM[857] | FDL080HEM J-BOX 3 SAFETY PIN4 NOT RESET/*R*/PLEASE PRESS HMI RESET PB
|  |  |  | ALARM[858] | FDL080HEM J-BOX 3 SAFETY PIN4 NOT INSERT/*R*/INSERT SAFETY PIN4 AND PRESS HMI RESET PB
|  |  |  | ALARM[900] | FDL080HEM SL ERROR: SL ROUTINE VERSIONS/*R*/NUMBERS DO NOT MATCH
|  |  |  | ALARM[901] | FDL080HEM SL ERROR: SL.CALLDOUNDO NOT ON/*R*/WHEN ZZ103_DOUNDO CALLED
|  |  |  | ALARM[902] | FDL080HEM SL ERROR: SL.INGROUP ON/*R*/WHEN ZZ111_STARTGROUP CALLED
|  |  |  | ALARM[903] | FDL080HEM SL ERROR: ZZ112_ENDGROUP TEXT ID/*R*/DOESN'T MATCH PREV ZZ111_STARTGROUP TEXT ID
|  |  |  | ALARM[904] | FDL080HEM SL ERROR: SL.INGROUP NOT ON/*R*/WHEN ZZ112_ENDGROUP CALLED
|  |  |  | ALARM[905] | FDL080HEM SL ERROR: SL.CALLDOUNDO BIT ON/*R*/WHEN ZZ102_ADDLINE CALLED
|  |  |  | ALARM[906] | FDL080HEM SL ERROR: SL.CALLDOUNDO NOT ON/*R*/WHEN ZZ104_TEXTLINE CALLED
|  |  |  | ALARM[907] | FDL080HEM NO SL.ENABLE BITS ON/*R*/DUAL HMI SCROLLIST ROUTINES
|  |  |  | ALARM[908] | FDL080HEM HMI SCROLLIST HAS BYPASSES PRESENT
|  |  |  | ALARM[909] | FDL080HEM SCROLL LIST PROGRAMMING ERROR/*R*/CHECK S000_SEQUENCE JSRS FOR NUMBER OF INPUT PARAMETERS
|  |  |  | ALARM[995] | FDL080HEM STATION HAS A SEQUENCE STEP BYPASSED
|  |  |  | ALARM[996] | FDL080HEM STATION HAS A PROX SWITCH BYPASSED
|  |  |  | ALARM[997] | FDL080HEM STATION STARVED
|  |  |  | ALARM[998] | FDL080HEM STATION BLOCKED
|  | 9 | FDL080DieChg | ALARM[21] | FDL080DIECHG VFD1 DNET COMM FAULTED/*R*/DNET 6 NODES 50 - CHECK DNET TRUNK/DROP LINES AND PWR
|  |  |  | ALARM[22] | FDL080DIECHG VFD2 DNET COMM FAULTED/*R*/DNET 6 NODES 51 - CHECK DNET TRUNK/DROP LINES AND PWR
|  |  |  | ALARM[23] | FDL080DIECHG I/O BLOCK BK01 INPUT GROUP SHORT/*R*/CHECK TOOLING CORDS FOR SHORTS
|  |  |  | ALARM[24] | FDL080DIECHG I/O BLOCK BK01 DNET COMM FAULT/*R*/DNET SLOT 08 NODE 31
|  |  |  | ALARM[30] | FDL080DIECHG STYLE DATA NOT VALID/*R*/CHECK STYLE SCREEN
|  |  |  | ALARM[33] | FDL080DIECHG M2 MODULE 1 DNET COMM FAULT/*R*/DNET SLOT 6 NODE 54 - SAFETY AND STANDARD COMM FAULT
|  |  |  | ALARM[34] | FDL080DIECHG M2 MODULE 1 DNET COMM FAULT/*R*/DNET SLOT 6 NODE 54 - SAFETY COMMUNICATION FAULT
|  |  |  | ALARM[35] | FDL080DIECHG M2 MODULE 1 DNET COMM FAULT/*R*/DNET SLOT 6 NODE 54 - STANDARD COMMUNICATION FAULT
|  |  |  | ALARM[36] | FDL080DIECHG M2 MODULE 2 DNET COMM FAULT/*R*/DNET SLOT 6 NODE 55 - SAFETY AND STANDARD COMM FAULT
|  |  |  | ALARM[37] | FDL080DIECHG M2 MODULE 2 DNET COMM FAULT/*R*/DNET SLOT 6 NODE 55 - SAFETY COMMUNICATION FAULT
|  |  |  | ALARM[38] | FDL080DIECHG M2 MODULE 2 DNET COMM FAULT/*R*/DNET SLOT 6 NODE 55 - STANDARD COMMUNICATION FAULT
|  |  |  | ALARM[39] | FDL080DIECHG MOTOR MAINTAIN SWITCH IS TURN OFF
|  |  |  | ALARM[40] | FDL080DIECHG MAINTAIN SWITCH 2 IS OFF M2_2 I10006
|  |  |  | ALARM[50] | FDL080DIECHG WATER FLOW IS NOT ON/*R*/CHECK STATION SHUTOFF
|  |  |  | ALARM[51] | FDL080DIECHG AIR PRESSURE IS NOT ON/*R*/CHECK STATION SHUTOFF
|  |  |  | ALARM[52] | FDL080DIECHG HAS A COMMUNICATION FAULT
|  |  |  | ALARM[150] | FDL080DIECHG INVERTER 2 FAULTED
|  |  |  | ALARM[151] | FDL080DIECHG FEEDER 2 ADVANCE OVER RUN
|  |  |  | ALARM[160] | FDL080DIECHG INVERTER 1 FAULTED
|  |  |  | ALARM[200] | FDL080DIECHG DIE CLAMP CLOSED PS03 NOT OFF/*R*/M1.I.D05 HV6
|  |  |  | ALARM[205] | FDL080DIECHG DIE CLAMP SHIFT ADVANCED C01PX1 NOT OFF/*R*/BK02.I.D00 PM1.O.V1S14
|  |  |  | ALARM[206] | FDL080DIECHG DIE CLAMP SHIFT RETURNED C01PX2 NOT ON/*R*/BK02.I.D01 PM1.O.V1S14
|  |  |  | ALARM[207] | FDL080DIECHG DIE CLAMP SHIFT ADVANCED C02PX1 NOT OFF/*R*/BK02.I.D02 PM1.O.V1S14
|  |  |  | ALARM[208] | FDL080DIECHG DIE CLAMP SHIFT RETURNED C02PX2 NOT ON/*R*/BK02.I.D03 PM1.O.V1S14
|  |  |  | ALARM[209] | FDL080DIECHG DIE CLAMP SHIFT ADVANCED C03PX1 NOT OFF/*R*/BK02.I.D04 PM1.O.V1S14
|  |  |  | ALARM[210] | FDL080DIECHG DIE CLAMP SHIFT RETURNED C03PX2 NOT ON/*R*/BK02.I.D05 PM1.O.V1S14
|  |  |  | ALARM[211] | FDL080DIECHG DIE CLAMP SHIFT ADVANCED C04PX1 NOT OFF/*R*/BK02.I.D06 PM1.O.V1S14
|  |  |  | ALARM[212] | FDL080DIECHG DIE CLAMP SHIFT RETURNED C04PX2 NOT ON/*R*/BK02.I.D07 PM1.O.V1S14
|  |  |  | ALARM[215] | FDL080DIECHG RAM RAISED C20LS1 NOT OFF/*R*/BK01.I.D02 HV2B
|  |  |  | ALARM[216] | FDL080DIECHG RAM LOWERED C20LS4 NOT OFF/*R*/BK01.I.D05 HV2B
|  |  |  | ALARM[217] | FDL080DIECHG RAM DRIFT POS. C20LS2 NOT OFF/*R*/BK01.I.D03 HV2B
|  |  |  | ALARM[218] | FDL080DIECHG RAM CHANGE POS. C20LS3 NOT ON/*R*/BK01.I.D04 HV2B
|  |  |  | ALARM[220] | FDL080DIECHG MEDIA CONTACT RETRACTED C07PX1 NOT OFF/*R*/BK01.I.D06 PM1.O.V3S14
|  |  |  | ALARM[221] | FDL080DIECHG MEDIA CONTACT ADVANCED C07PX2 NOT ON/*R*/BK01.I.D07 PM1.O.V3S14
|  |  |  | ALARM[225] | FDL080DIECHG DIE LOCATE RETRACTED C22PX1 NOT OFF/*R*/BK01.I.D08 HV3A
|  |  |  | ALARM[226] | FDL080DIECHG DIE LOCATE ADVANCED C22PX2 NOT ON/*R*/BK01.I.D09 HV3A
|  |  |  | ALARM[227] | FDL080DIECHG DIE LOCATE RETRACTED C23PX1 NOT OFF/*R*/BK01.I.D10 HV3A
|  |  |  | ALARM[228] | FDL080DIECHG DIE LOCATE ADVANCED C23PX2 NOT ON/*R*/BK01.I.D11 HV3A
|  |  |  | ALARM[230] | FDL080DIECHG DIE LIFTER RAISED PS04 NOT ON/*R*/M1.I.D06 HV7A
|  |  |  | ALARM[235] | FDL080DIECHG FEEDER 2 (VERTICAL) RETURN HI SPEED STOP LS4 NOT OFF/*R*/BK01.I.D04
|  |  |  | ALARM[236] | FDL080DIECHG FEEDER 2 (VERTICAL) RETURN LOW SPEED STOP LS5 NOT OFF/*R*/BK01.I.D05
|  |  |  | ALARM[237] | FDL080DIECHG FEEDER 2 (VERTICAL) ADVANCE HI SPEED STOP LS1 NOT ON/*R*/BK01.I.D00
|  |  |  | ALARM[238] | FDL080DIECHG FEEDER 2 (VERTICAL) ADVANCE LOW SPEED STOP LS2 NOT ON/*R*/BK01.I.D01
|  |  |  | ALARM[240] | FDL080DIECHG FEEDER 2 (VERTICAL) ADVANCE HI SPEED STOP LS1 NOT OFF/*R*/BK01.I.D00
|  |  |  | ALARM[241] | FDL080DIECHG FEEDER 2 (VERTICAL) ADVANCE LOW SPEED STOP LS2 NOT OFF/*R*/BK01.I.D01
|  |  |  | ALARM[242] | FDL080DIECHG FEEDER 2 (VERTICAL) RETURN HI SPEED STOP LS4 NOT ON/*R*/BK01.I.D04
|  |  |  | ALARM[243] | FDL080DIECHG FEEDER 2 (VERTICAL) RETURN LOW SPEED STOP LS5 NOT ON/*R*/BK01.I.D05
|  |  |  | ALARM[244] | FDL080DIECHG FEEDER 2 (VERTICAL) ADVANCE OVER TRAVEL LS3 NOT OFF/*R*/BK01.I.D02
|  |  |  | ALARM[245] | FDL080DIECHG FEEDER 1 (HORIZONTAL) RETURN HI SPEED STOP LS9 NOT OFF/*R*/BK01.I.D10
|  |  |  | ALARM[246] | FDL080DIECHG FEEDER 1 (HORIZONTAL) RETURN LOW SPEED STOP LS10 NOT OFF/*R*/BK01.I.D11
|  |  |  | ALARM[247] | FDL080DIECHG FEEDER 1 (HORIZONTAL) ADVANCE HI SPEED STOP LS7 NOT ON/*R*/BK01.I.D08
|  |  |  | ALARM[248] | FDL080DIECHG FEEDER 1 (HORIZONTAL) ADVANCE LOW SPEED STOP LS8 NOT ON/*R*/BK01.I.D09
|  |  |  | ALARM[250] | FDL080DIECHG FEEDER 1 (HORIZONTAL) ADVANCE HI SPEED STOP LS7 NOT OFF/*R*/BK01.I.D08
|  |  |  | ALARM[251] | FDL080DIECHG FEEDER 1 (HORIZONTAL) ADVANCE LOW SPEED STOP LS8 NOT OFF/*R*/BK01.I.D09
|  |  |  | ALARM[252] | FDL080DIECHG FEEDER 1 (HORIZONTAL) RETURN HI SPEED STOP LS9 NOT ON/*R*/BK01.I.D10
|  |  |  | ALARM[253] | FDL080DIECHG FEEDER 1 (HORIZONTAL) RETURN LOW SPEED STOP LS10 NOT ON/*R*/BK01.I.D11
|  |  |  | ALARM[255] | FDL080DIECHG DIE LOCATE ADVANCED C22PX2 NOT OFF/*R*/BK01.I.D09 HV3B
|  |  |  | ALARM[256] | FDL080DIECHG DIE LOCATE RETRACTED C22PX1 NOT ON/*R*/BK01.I.D08 HV3B
|  |  |  | ALARM[257] | FDL080DIECHG DIE LOCATE ADVANCED C23PX2 NOT OFF/*R*/BK01.I.D11 HV3B
|  |  |  | ALARM[258] | FDL080DIECHG DIE LOCATE RETRACTED C23PX1 NOT ON/*R*/BK01.I.D10 HV3B
|  |  |  | ALARM[260] | FDL080DIECHG DIE LIFTER LOWERED PS04 NOT OFF/*R*/M1.I.D06 HV7A
|  |  |  | ALARM[265] | FDL080DIECHG MEDIA CONTACT ADVANCED C07PX2 NOT OFF/*R*/BK01.I.D07 PM1.O.V3S14
|  |  |  | ALARM[266] | FDL080DIECHG MEDIA CONTACT RETRACTED C07PX1 NOT ON/*R*/BK01.I.D06 PM1.O.V3S14
|  |  |  | ALARM[270] | FDL080DIECHG RAM RAISED C20LS1 NOT OFF/*R*/BK01.I.D02 HV2B
|  |  |  | ALARM[271] | FDL080DIECHG RAM DRIFT POS. C20LS2 NOT OFF/*R*/BK01.I.D03 HV2B
|  |  |  | ALARM[272] | FDL080DIECHG RAM CHANGE POS. C20LS3 NOT OFF/*R*/BK01.I.D04 HV2B
|  |  |  | ALARM[273] | FDL080DIECHG RAM LOWERED C20LS4 NOT ON/*R*/BK01.I.D05 HV2B
|  |  |  | ALARM[275] | FDL080DIECHG DIE CLAMP SHIFT RETURNED C01PX2 NOT OFF/*R*/BK02.I.D01 PM1.O.V1S12
|  |  |  | ALARM[276] | FDL080DIECHG DIE CLAMP SHIFT ADVANCED C01PX1 NOT ON/*R*/BK02.I.D00 PM1.O.V1S12
|  |  |  | ALARM[277] | FDL080DIECHG DIE CLAMP SHIFT RETURNED C02PX2 NOT OFF/*R*/BK02.I.D03 PM1.O.V1S12
|  |  |  | ALARM[278] | FDL080DIECHG DIE CLAMP SHIFT ADVANCED C02PX1 NOT ON/*R*/BK02.I.D02 PM1.O.V1S12
|  |  |  | ALARM[279] | FDL080DIECHG DIE CLAMP SHIFT RETURNED C03PX2 NOT OFF/*R*/BK02.I.D05 PM1.O.V1S12
|  |  |  | ALARM[280] | FDL080DIECHG DIE CLAMP SHIFT ADVANCED C03PX1 NOT ON/*R*/BK02.I.D04 PM1.O.V1S12
|  |  |  | ALARM[281] | FDL080DIECHG DIE CLAMP SLIDE RETURNED C04PX2 NOT OFF/*R*/BK02.I.D07 PM1.O.V1S12
|  |  |  | ALARM[282] | FDL080DIECHG DIE CLAMP SLIDE ADVANCED C04PX1 NOT ON/*R*/BK02.I.D06 PM1.O.V1S12
|  |  |  | ALARM[285] | FDL080DIECHG DIE CLAMP CLOSED PS03 NOT ON/*R*/M1.I.D05 HV6A
|  |  |  | ALARM[290] | FDL080DIECHG DIE STYLE MISMATCH/*R*/CHECK STYLE SCREEN AND STYLE SWITCHES
|  |  |  | ALARM[291] | FDL080DIECHG DIE STYLEMISMATCH/*R*/CHECK STYLE SCREEN AND STYLE SWITCHES
|  |  |  | ALARM[484] | FDL080DIECHG STATION SAFETY OPERATOR CONFIG FAULT/*R*/CHECK STATION SAFETY CONFIG IN S_B010_SAFETYCONFIGINPUTS
|  |  |  | ALARM[862] | FDL080DIECHG MOTOR PANEL 2 SAFETY RELAY F170C NOT DISENGAGE / DNET06 NODE55 I10000 OR O10003 / CONTACTOR
|  |  |  | ALARM[863] | FDL080DIECHG MOTOR PANEL 2 SAFETY RELAY F170C NOT ENGAGED / DNET06 NODE55 I10000 OR O10003 / CONTACTOR
|  |  |  | ALARM[864] | FDL080DIECHG MOTOR PANEL 2 SAFETY RELAY F270C NOT DISENGAGE / DNET06 NODE55 I20000 OR O20003 / CONTACTOR
|  |  |  | ALARM[865] | FDL080DIECHG MOTOR PANEL 2 SAFETY RELAY F270C NOT ENGAGED / DNET06 NODE55 I20000 OR O20003 / CONTACTOR
|  |  |  | ALARM[866] | FDL080DIECHG VFD1 MAINTENANCE SWITCH E270DISC NOT ON / DNET06 NODE54 I10001
|  |  |  | ALARM[867] | FDL080DIECHG VFD2 MAINTENANCE SWITCH E370DISC NOT ON / DNET06 NODE54 I20001
|  |  |  | ALARM[900] | FDL080DIECHG SL ERROR: SL ROUTINE VERSIONS/*R*/NUMBERS DO NOT MATCH
|  |  |  | ALARM[901] | FDL080DIECHG SL ERROR: SL.CALLDOUNDO NOT ON/*R*/WHEN ZZ103_DOUNDO CALLED
|  |  |  | ALARM[902] | FDL080DIECHG SL ERROR: SL.INGROUP ON/*R*/WHEN ZZ111_STARTGROUP CALLED
|  |  |  | ALARM[903] | FDL080DIECHG SL ERROR: ZZ112_ENDGROUP TEXT ID/*R*/DOESN'T MATCH PREV ZZ111_STARTGROUP TEXT ID
|  |  |  | ALARM[904] | FDL080DIECHG SL ERROR: SL.INGROUP NOT ON/*R*/WHEN ZZ112_ENDGROUP CALLED
|  |  |  | ALARM[905] | FDL080DIECHG SL ERROR: SL.CALLDOUNDO BIT ON/*R*/WHEN ZZ102_ADDLINE CALLED
|  |  |  | ALARM[906] | FDL080DIECHG SL ERROR: SL.CALLDOUNDO NOT ON/*R*/WHEN ZZ104_TEXTLINE CALLED
|  |  |  | ALARM[907] | FDL080DIECHG NO SL.ENABLE BITS ON/*R*/DUAL HMI SCROLLIST ROUTINES
|  |  |  | ALARM[908] | FDL080DIECHG HMI SCROLLIST HAS BYPASSES PRESENT
|  |  |  | ALARM[909] | FDL080DIECHG SCROLL LIST PROGRAMMING ERROR/*R*/CHECK S000_SEQUENCE JSRS FOR NUMBER OF INPUT PARAMETERS
|  |  |  | ALARM[940] | FDL080DIECHG MOTOR PANEL 2 MODULE 1 INPUT/OUTPUT POWER ERROR/*R*/CHECK E416CB AND POWER SUPPLY
|  |  |  | ALARM[941] | FDL080DIECHG MOTOR PANEL 2 MODULE 1 SAFETY I/O INPUT FAULTED/*R*/AT LEAST ONE INPUT POINT FAILED - SEE HELP SCREEN
|  |  |  | ALARM[942] | FDL080DIECHG MOTOR PANEL 2 MODULE 1 OUTPUT FLTD/*R*/AT LEAST ONE OUTPUT POINT FAILED - SEE HELP SCREEN
|  |  |  | ALARM[943] | FDL080DIECHG MOTOR PANEL 2 MODULE 1 SAFETY I/O MODULE TEST OUT FLT/*R*/ONE TEST OUTPUT SHORTED - SEE HELP SCREEN
|  |  |  | ALARM[944] | FDL080DIECHG MOTOR PANEL 2 MODULE 2 INPUT/OUTPUT POWER ERROR/*R*/CHECK E416CB AND POWER SUPPLY
|  |  |  | ALARM[945] | FDL080DIECHG MOTOR PANEL 2 MODULE 2 SAFETY I/O INPUT FAULTED/*R*/AT LEAST ONE INPUT POINT FAILED - SEE HELP SCREEN
|  |  |  | ALARM[946] | FDL080DIECHG MOTOR PANEL 2 MODULE 2 OUTPUT FLTD/*R*/AT LEAST ONE OUTPUT POINT FAILED - SEE HELP SCREEN
|  |  |  | ALARM[947] | FDL080DIECHG MOTOR PANEL 2 MODULE 2 SAFETY I/O MODULE TEST OUT FLT/*R*/ONE TEST OUTPUT SHORTED - SEE HELP SCREEN
|  |  |  | ALARM[995] | FDL080DIECHG STATION HAS A SEQUENCE STEP BYPASSED
|  |  |  | ALARM[996] | FDL080DIECHG STATION HAS A PROX SWITCH BYPASSED
|  | 10 | FDL090JG01 | ALARM[1] | FDL090JG01 I/O BLOCK BK01 INPUT GROUP SHORT/*R*/CHECK TOOLING CORDS FOR SHORTS
|  |  |  | ALARM[2] | FDL090JG01 I/O BLOCK BK01 DNET COMM FAULT/*R*/DNET SLOT 07 NODE 31
|  |  |  | ALARM[3] | FDL090JG01 I/O BLOCK BK02 INPUT GROUP SHORT/*R*/CHECK TOOLING CORDS FOR SHORTS
|  |  |  | ALARM[4] | FDL090JG01 I/O BLOCK BK02 DNET COMM FAULT/*R*/DNET SLOT 07 NODE 32
|  |  |  | ALARM[5] | FDL090JG01 I/O BLOCK BK01 INPUT GROUP SHORT/*R*/CHECK TOOLING CORDS FOR SHORTS
|  |  |  | ALARM[6] | FDL090JG01 I/O BLOCK BK03 DNET COMM FAULT/*R*/DNET SLOT 07 NODE 37
|  |  |  | ALARM[7] | FDL090JG01 I/O BLOCK BK04 INPUT GROUP SHORT/*R*/CHECK TOOLING CORDS FOR SHORTS
|  |  |  | ALARM[8] | FDL090JG01 I/O BLOCK BK04 DNET COMM FAULT/*R*/DNET SLOT 07 NODE 38
|  |  |  | ALARM[9] | FDL090JG01 VALVE MANIFOLD PM1 AUX PWR NOT ON/*R*/CHECK AUX PWR CONNECTION
|  |  |  | ALARM[10] | FDL090JG01 VALVE MANIFOLD PM1 AUX PWR NOT OFF/*R*/CHECK AUX PWR CONNECTION
|  |  |  | ALARM[11] | FDL090JG01 VALVE MANIFOLD PM1 DNET COMM FAULT/*R*/DNET SLOT 07 NODE 41 FAULTED
|  |  |  | ALARM[30] | FDL090JG01 STYLE DATA NOT VALID/*R*/CHECK STYLE SCREEN
|  |  |  | ALARM[50] | FDL090JG01 AIR PRESSURE IS NOT ON/*R*/CHECK STATION SHUTOFF
|  |  |  | ALARM[52] | FDL090JG01 HAS A COMMUNICATION FAULT
|  |  |  | ALARM[55] | FDL090JG01 IP67 SAFETY BLOCK SBK01 DNET COMM FAULT/*R*/DNET SLOT 7 NODE 25 - SAFETY AND STANDARD COMM FAULT
|  |  |  | ALARM[56] | FDL090JG01 IP67 SAFETY BLOCK SBK01 DNET COMM FAULT/*R*/DNET SLOT 7 NODE 25 - SAFETY COMMUNICATION FAULT
|  |  |  | ALARM[57] | FDL090JG01 IP67 SAFETY BLOCK SBK01 DNET COMM FAULT/*R*/DNET SLOT 7 NODE 25 - STANDARD COMMUNICATION FAULT
|  |  |  | ALARM[72] | FDL090JG01 STATION CAR LOST STYLE/*R*/SET CAR STYLE
|  |  |  | ALARM[194] | FDL090JG01 PARTS1 PRESENT PPX02 NOT OFF/*R*/BK02.I.D06
|  |  |  | ALARM[195] | FDL090JG01 PARTS2 PRESENT PPX03 NOT OFF/*R*/BK03.I.D07
|  |  |  | ALARM[196] | FDL090JG01 PARTS2 PRESENT PPX03 NOT ON/*R*/BK03.I.D07
|  |  |  | ALARM[197] | FDL090JG01 PARTS1 PRESENT PPX01 NOT OFF/*R*/BK01.I.D02
|  |  |  | ALARM[198] | FDL090JG01 PARTS1 PRESENT PPX02 NOT ON/*R*/BK02.I.D06
|  |  |  | ALARM[199] | FDL090JG01 PARTS2 PRESENT PPX01 NOT OFF/*R*/BK01.I.D02
|  |  |  | ALARM[200] | FDL090JG01 PARTS2 PRESENT PPX04 NOT OFF/*R*/BK04.I.D06
|  |  |  | ALARM[201] | FDL090JG01 PARTS1 PRESENT PPX03 NOT OFF/*R*/BK02.I.D05
|  |  |  | ALARM[204] | FDL090JG01 PARTS1 PRESENT PPX01 NOT ON/*R*/BK02.I.D04
|  |  |  | ALARM[205] | FDL090JG01 PARTS2 PRESENT PPX01 NOT ON/*R*/BK02.I.D04
|  |  |  | ALARM[206] | FDL090JG01 PARTS2 PRESENT PPX04 NOT ON/*R*/BK04.I.D06
|  |  |  | ALARM[207] | FDL090JG01 PARTS1 PRESENT PPX03 NOT ON/*R*/BK02.I.D05
|  |  |  | ALARM[211] | FDL090JG01 CLAMP2 CLOSED U202LC21.PX2 NOT ON/*R*/T1BK02.I.D09 PM1V2S14
|  |  |  | ALARM[254] | FDL090JG01 CLAMP1 OPENED U201LC11.PX1 NOT OFF/*R*/BK01.I.D08 PM1V1S14
|  |  |  | ALARM[255] | FDL090JG01 CLAMP1 CLOSED U201LC11.PX2 NOT ON/*R*/BK01.I.D09 PM1V1S14
|  |  |  | ALARM[258] | FDL090JG01 CLAMP1 OPENED U202LC13.PX1 NOT OFF/*R*/BK03.I.D10 PM1V1S14
|  |  |  | ALARM[259] | FDL090JG01 CLAMP1 CLOSED U202LC13.PX2 NOT ON/*R*/BK03.I.D11 PM1V1S14
|  |  |  | ALARM[260] | FDL090JG01 CLAMP1 OPENED U205LC14.PX1 NOT OFF/*R*/BK02.I.D10 PM1V1S14
|  |  |  | ALARM[261] | FDL090JG01 CLAMP1 CLOSED U205LC14.PX2 NOT ON/*R*/BK02.I.D11 PM1V1S14
|  |  |  | ALARM[266] | FDL090JG01 CLAMP1 OPENED U201LC12.PX1 NOT OFF/*R*/BK01.I.D12 PM1V1S14
|  |  |  | ALARM[267] | FDL090JG01 CLAMP1 CLOSED U201LC12.PX2 NOT ON/*R*/BK01.I.D13 PM1V1S14
|  |  |  | ALARM[268] | FDL090JG01 CLAMP2 OPENED U205LC23.PX1 NOT OFF/*R*/T1BK03.I.D04 PM1V2S14
|  |  |  | ALARM[269] | FDL090JG01 CLAMP2 CLOSED U205LC23.PX2 NOT ON/*R*/T1BK03.I.D05 PM1V2S14
|  |  |  | ALARM[272] | FDL090JG01 CLAMP2 OPENED U204LC22.PX1 NOT OFF/*R*/T1BK01.I.D14 PM1V2S14
|  |  |  | ALARM[273] | FDL090JG01 CLAMP2 CLOSED U204LC22.PX2 NOT ON/*R*/T1BK01.I.D15 PM1V2S14
|  |  |  | ALARM[324] | FDL090JG01 CLAMP1 CLOSED U201LC11.PX2 NOT OFF/*R*/T1BK01.I.D07 PM1V1S12
|  |  |  | ALARM[325] | FDL090JG01 CLAMP1 OPENED U201LC11.PX1 NOT ON/*R*/T1BK01.I.D06 PM1V1S12
|  |  |  | ALARM[326] | FDL090JG01 CLAMP1 CLOSED U201LC12.PX2 NOT OFF/*R*/T1BK01.I.D11 PM1V1S12
|  |  |  | ALARM[327] | FDL090JG01 CLAMP1 OPENED U201LC12.PX1 NOT ON/*R*/T1BK01.I.D10 PM1V1S12
|  |  |  | ALARM[328] | FDL090JG01 CLAMP1 CLOSED U202LC13.PX2 NOT OFF/*R*/T1BK02.I.D07 PM1V1S12
|  |  |  | ALARM[329] | FDL090JG01 CLAMP1 OPENED U202LC13.PX1 NOT ON/*R*/T1BK02.I.D06 PM1V1S12
|  |  |  | ALARM[330] | FDL090JG01 CLAMP1 CLOSED U205LC14.PX2 NOT OFF/*R*/T1BK03.I.D03 PM1V1S12
|  |  |  | ALARM[331] | FDL090JG01 CLAMP1 OPENED U205LC14.PX1 NOT ON/*R*/T1BK03.I.D02 PM1V1S12
|  |  |  | ALARM[400] | FDL090JG01 FDL90R3PLASMCTU HAS MORE THAN 10000,PLEASE CHANGE
|  |  |  | ALARM[401] | FDL090JG01 FDL90R3PLASMCTU HAS MORE THAN 10000,PLEASE CHANGE
|  |  |  | ALARM[404] | FDL090JG01 CLAMP2 CLOSED U205LC23.PX2 NOT OFF/*R*/T1BK03.I.D05 PM1V2S12
|  |  |  | ALARM[405] | FDL090JG01 CLAMP2 OPENED U205LC23.PX1 NOT ON/*R*/T1BK03.I.D04 PM1V2S12
|  |  |  | ALARM[412] | FDL090JG01 CLAMP2 CLOSED U204LC22.PX2 NOT OFF/*R*/T1BK01.I.D15 PM1V2S12
|  |  |  | ALARM[413] | FDL090JG01 CLAMP2 OPENED U204LC22.PX1 NOT ON/*R*/T1BK01.I.D14 PM1V2S12
|  |  |  | ALARM[416] | FDL090JG01 CLAMP2 CLOSED U202LC21.PX2 NOT OFF/*R*/T1BK02.I.D09 PM1V2S12
|  |  |  | ALARM[417] | FDL090JG01 CLAMP2 OPENED U202LC21.PX1 NOT ON/*R*/T1BK02.I.D08 PM1V2S12
|  |  |  | ALARM[471] | FDL090JG01 OPER FIRST SAFETY DEVICE BLOCKED/*R*/DURING CYCLE - PRESS RUN BUTTON TO RESTART
|  |  |  | ALARM[472] | FDL090JG01 OPER SECOND SAFETY DEVICE BLOCKED/*R*/DURING CYCLE - PRESS RUN BUTTON TO RESTART
|  |  |  | ALARM[473] | FDL090JG01 OPER THIRD SAFETY DEVICE BLOCKED/*R*/DURING CYCLE - PRESS RUN BUTTON TO RESTART
|  |  |  | ALARM[484] | FDL090JG01 STATION SAFETY OPERATOR CONFIG FAULT/*R*/CHECK STATION SAFETY CONFIG IN S_B010_SAFETYCONFIGINPUTS
|  |  |  | ALARM[801] | FDL090JG01 PARTSPRESENT PPX01 HAS BEEN BYPASSED
|  |  |  | ALARM[802] | FDL090JG01 PARTSPRESENT PPX02 HAS BEEN BYPASSED
|  |  |  | ALARM[803] | FDL090JG01 PARTSPRESENT PPX03 HAS BEEN BYPASSED
|  |  |  | ALARM[804] | FDL090JG01 PARTSPRESENT PPX04 HAS BEEN BYPASSED
|  |  |  | ALARM[805] | FDL090JG01 PARTSPRESENT PPX05 HAS BEEN BYPASSED
|  |  |  | ALARM[806] | FDL090JG01 PARTSPRESENT PPX06 HAS BEEN BYPASSED
|  |  |  | ALARM[807] | FDL090JG01 PARTSPRESENT PPX07 HAS BEEN BYPASSED
|  |  |  | ALARM[808] | FDL090JG01 PARTSPRESENT PPX08 HAS BEEN BYPASSED
|  |  |  | ALARM[809] | FDL090JG01 PARTSPRESENT PPX09 HAS BEEN BYPASSED
|  |  |  | ALARM[810] | FDL090JG01 PARTSPRESENT PPX10 HAS BEEN BYPASSED
|  |  |  | ALARM[811] | FDL090JG01 PARTSPRESENT PPX11 HAS BEEN BYPASSED
|  |  |  | ALARM[812] | FDL090JG01 PARTSPRESENT PPX12 HAS BEEN BYPASSED
|  |  |  | ALARM[900] | FDL090JG01 SL ERROR: SL ROUTINE VERSIONS/*R*/NUMBERS DO NOT MATCH
|  |  |  | ALARM[901] | FDL090JG01 SL ERROR: SL.CALLDOUNDO NOT ON/*R*/WHEN ZZ103_DOUNDO CALLED
|  |  |  | ALARM[902] | FDL090JG01 SL ERROR: SL.INGROUP ON/*R*/WHEN ZZ111_STARTGROUP CALLED
|  |  |  | ALARM[903] | FDL090JG01 SL ERROR: ZZ112_ENDGROUP TEXT ID/*R*/DOESN'T MATCH PREV ZZ111_STARTGROUP TEXT ID
|  |  |  | ALARM[904] | FDL090JG01 SL ERROR: SL.INGROUP NOT ON/*R*/WHEN ZZ112_ENDGROUP CALLED
|  |  |  | ALARM[905] | FDL090JG01 SL ERROR: SL.CALLDOUNDO BIT ON/*R*/WHEN ZZ103_DOUNDO CALLED
|  |  |  | ALARM[906] | FDL090JG01 SL ERROR: SL.CALLDOUNDO NOT ON/*R*/WHEN ZZ104_TEXTLINE CALLED
|  |  |  | ALARM[908] | FDL090JG01 HMI SCROLLIST HAS BYPASSES PRESENT
|  |  |  | ALARM[909] | FDL090JG01 SCROLL LIST PROGRAMMING ERROR/*R*/CHECK S000_SEQUENCE JSRS FOR NUMBER OF INPUT PARAMETERS
|  |  |  | ALARM[995] | FDL090JG01 STATION HAS A SEQUENCE STEP BYPASSED
|  |  |  | ALARM[996] | FDL090JG01 STATION HAS A PROX SWITCH BYPASSED
|  |  |  | ALARM[997] | FDL090JG01 STATION STARVED
|  |  |  | ALARM[998] | FDL090JG01 STATION BLOCKED
|  | 11 | FDL100JG01 | ALARM[7] | FDL100JG01 I/O BLOCK BK01 INPUT GROUP SHORT/*R*/CHECK TOOLING CORDS FOR SHORTS
|  |  |  | ALARM[8] | FDL100JG01 I/O BLOCK BK01 DNET COMM FAULT/*R*/DNET SLOT 07 NODE 35
|  |  |  | ALARM[30] | FDL100JG01 STYLE DATA NOT VALID/*R*/CHECK STYLE SCREEN
|  |  |  | ALARM[50] | FDL100JG01 AIR PRESSURE IS NOT ON/*R*/CHECK STATION SHUTOFF
|  |  |  | ALARM[52] | FDL100JG01 HAS A COMMUNICATION FAULT
|  |  |  | ALARM[72] | FDL100JG01 STATION CAR LOST STYLE/*R*/SET CAR STYLE
|  |  |  | ALARM[115] | FDL100JG01 PARTS1 MAY NOT BE PRESENT/*R*/CHECK FOR PART AND SET LINE COMP ON SCROLLLIST IF PRESENT
|  |  |  | ALARM[116] | FDL100JG01 PARTS2 MAY NOT BE PRESENT/*R*/CHECK FOR PART AND SET LINE COMP ON SCROLLLIST IF PRESENT
|  |  |  | ALARM[195] | FDL100JG01 PARTS1 PRESENT PPX02 NOT OFF/*R*/BK01.I.D01
|  |  |  | ALARM[196] | FDL100JG01 PARTS1 PRESENT PPX02 NOT ON/*R*/BK01.I.D01
|  |  |  | ALARM[197] | FDL100JG01 PARTS1 PRESENT PPX01 NOT OFF/*R*/BK01.I.D00
|  |  |  | ALARM[199] | FDL100JG01 PRESENT PPX03 NOT OFF AND CHECK PART/*R*/BK01.I.D02.
|  |  |  | ALARM[200] | FDL100JG01 PART IS NOT PROCESS COMPLETE/*R*/SET PROCESS COMPLETE TO SHIP
|  |  |  | ALARM[201] | FDL100JG01 STATION NOT IN VALID POSITION/*R*/RETURN TO LOAD POSITION
|  |  |  | ALARM[202] | FDL100JG01 STATION NOT IN VALID POSITION/*R*/MOVE TO UNLOAD POSITION
|  |  |  | ALARM[203] | FDL100JG01 STATION IN AUTO AND OVER CYCLE/*R*/CHECK STATION
|  |  |  | ALARM[204] | FDL100JG01 STATION NOT RESETTING PROCESS COMP/*R*/CHECK PART LOAD AND PROCESS ACTIONS
|  |  |  | ALARM[205] | FDL100JG01 PARTS1 PRESENT PPX01 NOT ON/*R*/BK01.I.D00
|  |  |  | ALARM[313] | FDL100JG01 SLIDE1 RETURN U201LC01.PX1 NOT OFF/*R*/BK01.I.D04 PM1.O.V1S14
|  |  |  | ALARM[314] | FDL100JG01 SLIDE1ADV U201LC01.PX2 NOT ON/*R*/BK01.I.D05 PM1.O.V1S14
|  |  |  | ALARM[362] | FDL100JG01 SLIDES1 ADVANCED U201LC01.PX2 NOT OFF/*R*/BK01.I.D05 PM1.O.V1S12
|  |  |  | ALARM[363] | FDL100JG01 SLIDES1 RETURNED U201LC01.PX1 NOT ON/*R*/BK01.I.D04 PM1.O.V1S12
|  |  |  | ALARM[471] | FDL100JG01 OPER FIRST SAFETY DEVICE BLOCKED/*R*/DURING CYCLE - PRESS RUN BUTTON TO RESTART
|  |  |  | ALARM[472] | FDL100JG01 OPER SECOND SAFETY DEVICE BLOCKED/*R*/DURING CYCLE - PRESS RUN BUTTON TO RESTART
|  |  |  | ALARM[473] | FDL100JG01 OPER THIRD SAFETY DEVICE BLOCKED/*R*/DURING CYCLE - PRESS RUN BUTTON TO RESTART
|  |  |  | ALARM[484] | FDL100JG01 STATION SAFETY OPERATOR CONFIG FAULT/*R*/CHECK STATION SAFETY CONFIG IN S_B010_SAFETYCONFIGINPUTS
|  |  |  | ALARM[801] | FDL100JG01 PARTSPRESENT PPX01 HAS BEEN BYPASSED
|  |  |  | ALARM[802] | FDL100JG01 PARTSPRESENT PPX02 HAS BEEN BYPASSED
|  |  |  | ALARM[803] | FDL100JG01 PARTSPRESENT PPX03 HAS BEEN BYPASSED
|  |  |  | ALARM[804] | FDL100JG01 PARTSPRESENT PPX04 HAS BEEN BYPASSED
|  |  |  | ALARM[805] | FDL100JG01 PARTSPRESENT PPX05 HAS BEEN BYPASSED
|  |  |  | ALARM[806] | FDL100JG01 PARTSPRESENT PPX06 HAS BEEN BYPASSED
|  |  |  | ALARM[807] | FDL100JG01 PARTSPRESENT PPX07 HAS BEEN BYPASSED
|  |  |  | ALARM[808] | FDL100JG01 PARTSPRESENT PPX08 HAS BEEN BYPASSED
|  |  |  | ALARM[809] | FDL100JG01 PARTSPRESENT PPX09 HAS BEEN BYPASSED
|  |  |  | ALARM[810] | FDL100JG01 PARTSPRESENT PPX10 HAS BEEN BYPASSED
|  |  |  | ALARM[811] | FDL100JG01 PARTSPRESENT PPX11 HAS BEEN BYPASSED
|  |  |  | ALARM[812] | FDL100JG01 PARTSPRESENT PPX12 HAS BEEN BYPASSED
|  |  |  | ALARM[900] | FDL100JG01 SL ERROR: SL ROUTINE VERSIONS/*R*/NUMBERS DO NOT MATCH
|  |  |  | ALARM[901] | FDL100JG01 SL ERROR: SL.CALLDOUNDO NOT ON/*R*/WHEN ZZ103_DOUNDO CALLED
|  |  |  | ALARM[902] | FDL100JG01 SL ERROR: SL.INGROUP ON/*R*/WHEN ZZ111_STARTGROUP CALLED
|  |  |  | ALARM[903] | FDL100JG01 SL ERROR: ZZ112_ENDGROUP TEXT ID/*R*/DOESN'T MATCH PREV ZZ111_STARTGROUP TEXT ID
|  |  |  | ALARM[904] | FDL100JG01 SL ERROR: SL.INGROUP NOT ON/*R*/WHEN ZZ112_ENDGROUP CALLED
|  |  |  | ALARM[905] | FDL100JG01 SL ERROR: SL.CALLDOUNDO BIT ON/*R*/WHEN ZZ103_DOUNDO CALLED
|  |  |  | ALARM[906] | FDL100JG01 SL ERROR: SL.CALLDOUNDO NOT ON/*R*/WHEN ZZ104_TEXTLINE CALLED
|  |  |  | ALARM[908] | FDL100JG01 HMI SCROLLIST HAS BYPASSES PRESENT
|  |  |  | ALARM[909] | FDL100JG01 SCROLL LIST PROGRAMMING ERROR/*R*/CHECK S000_SEQUENCE JSRS FOR NUMBER OF INPUT PARAMETERS
|  |  |  | ALARM[957] | FDL100JG01 PARTS1 PRESENT PPX04 NOT OFF/*R*/BK01.I.D06
|  |  |  | ALARM[958] | FDL100JG01 PARTS1 PRESENT PPX04 NOT ON/*R*/BK01.I.D1
|  |  |  | ALARM[995] | FDL100JG01 STATION HAS A SEQUENCE STEP BYPASSED
|  |  |  | ALARM[996] | FDL100JG01 STATION HAS A PROX SWITCH BYPASSED
|  |  |  | ALARM[997] | FDL100JG01 STATION STARVED
|  |  |  | ALARM[998] | FDL100JG01 STATION BLOCKED
|  | 12 | FDL050R1 | ALARM[2] | FDL050R1 SAFETY I/O DNET COMM FAULT/*R*/DNET SLOT 5 NODE 11 - SAFETY COMMUNICATION FAULT
|  |  |  | ALARM[10] | FDL050R1 ETHERNET IP COMM FAULT
|  |  |  | ALARM[51] | FDL050R1 AIR PRESSURE IS NOT ON/*R*/CHECK ROBOT SHUTOFF
|  |  |  | ALARM[201] | FDL050R1 STATION AAXX1 NOT CLEAR FOR ROBOT/*R*/RESET STATION LIGHT CURTAINS
|  |  |  | ALARM[202] | FDL050R1 DCS ZONE 1 CLEAR IS NOT OFF/*R*/CHECK ROBOT DCS ZONE CONFIGURATION
|  |  |  | ALARM[203] | FDL050R1 DCS ZONE 1 CLEAR IS NOT ON/*R*/CHECK ROBOT DCS ZONE CONFIGURATION
|  |  |  | ALARM[204] | FDL050R1 STATION AAXX1 NOT CLEAR FOR ROBOT/*R*/RESET STATION LIGHT CURTAINS
|  |  |  | ALARM[205] | FDL050R1 DCS ZONE 2 CLEAR IS NOT OFF/*R*/CHECK ROBOT DCS ZONE CONFIGURATION
|  |  |  | ALARM[206] | FDL050R1 DCS ZONE 2 CLEAR IS NOT ON/*R*/CHECK ROBOT DCS ZONE CONFIGURATION
|  |  |  | ALARM[207] | FDL050R1 STATION AAXX1 NOT CLEAR FOR ROBOT/*R*/RESET STATION LIGHT CURTAINS
|  |  |  | ALARM[208] | FDL050R1 DCS ZONE 3 CLEAR IS NOT OFF/*R*/CHECK ROBOT DCS ZONE CONFIGURATION
|  |  |  | ALARM[209] | FDL050R1 DCS ZONE 3 CLEAR IS NOT ON/*R*/CHECK ROBOT DCS ZONE CONFIGURATION
|  |  |  | ALARM[210] | FDL050R1 STATION AAXX1 NOT CLEAR FOR ROBOT/*R*/RESET STATION LIGHT CURTAINS
|  |  |  | ALARM[211] | FDL050R1 DCS ZONE 4 CLEAR IS NOT OFF/*R*/CHECK ROBOT DCS ZONE CONFIGURATION
|  |  |  | ALARM[212] | FDL050R1 DCS ZONE 4 CLEAR IS NOT ON/*R*/CHECK ROBOT DCS ZONE CONFIGURATION
|  |  |  | ALARM[401] | FDL050R1 MATERIAL HANDING ROBOT GRIPPER MOTION OPENED U201C01.PX1 NOT OFF/*R*/CHECK THE GRIPPER BK AND PM V01MODULE
|  |  |  | ALARM[402] | FDL050R1 MATERIAL HANDING ROBOT GRIPPER MOTION CLOSED U201C01.PX2 NOT ON/*R*/CHECK THE GRIPPER BK AND PM V01MODULE
|  |  |  | ALARM[403] | FDL050R1 MATERIAL HANDING ROBOT GRIPPER MOTION CLOSED U201C01.PX2 NOT OFF/*R*/CHECK THE GRIPPER BK AND PM V01MODULE
|  |  |  | ALARM[404] | FDL050R1 MATERIAL HANDING ROBOT GRIPPER MOTION OPENED U201C01.PX1 NOT ON/*R*/CHECK THE GRIPPER BK AND PM V01MODULE
|  |  |  | ALARM[405] | FDL050R1 MATERIAL HANDING ROBOT GRIPPER MOTION OPENED U202C01.PX1 NOT OFF/*R*/CHECK THE GRIPPER BK AND PM V01MODULE
|  |  |  | ALARM[406] | FDL050R1 MATERIAL HANDING ROBOT GRIPPER MOTION CLOSED U202C01.PX2 NOT ON/*R*/CHECK THE GRIPPER BK AND PM V01MODULE
|  |  |  | ALARM[407] | FDL050R1 MATERIAL HANDING ROBOT GRIPPER MOTION CLOSED U202C01.PX2 NOT OFF/*R*/CHECK THE GRIPPER BK AND PM V01MODULE
|  |  |  | ALARM[408] | FDL050R1 MATERIAL HANDING ROBOT GRIPPER MOTION OPENED U202C01.PX1 NOT ON/*R*/CHECK THE GRIPPER BK AND PM V01MODULE
|  |  |  | ALARM[409] | FDL050R1 MATERIAL HANDING ROBOT GRIPPER MOTION OPENED U205C01.PX1 NOT OFF/*R*/CHECK THE GRIPPER BK AND PM V01MODULE
|  |  |  | ALARM[410] | FDL050R1 MATERIAL HANDING ROBOT GRIPPER MOTION CLOSED U205C01.PX2 NOT ON/*R*/CHECK THE GRIPPER BK AND PM V01MODULE
|  |  |  | ALARM[411] | FDL050R1 MATERIAL HANDING ROBOT GRIPPER MOTION CLOSED U205C01.PX2 NOT OFF/*R*/CHECK THE GRIPPER BK AND PM V01MODULE
|  |  |  | ALARM[412] | FDL050R1 MATERIAL HANDING ROBOT GRIPPER MOTION OPENED U205C01.PX1 NOT ON/*R*/CHECK THE GRIPPER BK AND PM V01MODULE
|  |  |  | ALARM[413] | FDL050R1 MATERIAL HANDING ROBOT GRIPPER MOTION OPENED U206C01.PX1 NOT OFF/*R*/CHECK THE GRIPPER BK AND PM V01MODULE
|  |  |  | ALARM[414] | FDL050R1 MATERIAL HANDING ROBOT GRIPPER MOTION CLOSED U206C01.PX2 NOT ON/*R*/CHECK THE GRIPPER BK AND PM V01MODULE
|  |  |  | ALARM[415] | FDL050R1 MATERIAL HANDING ROBOT GRIPPER MOTION CLOSED U206C01.PX2 NOT OFF/*R*/CHECK THE GRIPPER BK AND PM V01MODULE
|  |  |  | ALARM[416] | FDL050R1 MATERIAL HANDING ROBOT GRIPPER MOTION OPENED U206C01.PX1 NOT ON/*R*/CHECK THE GRIPPER BK AND PM V01MODULE
|  |  |  | ALARM[417] | FDL050R1 MATERIAL HANDING ROBOT GRIPPER MOTION OPENED U203C01.PX1 NOT OFF/*R*/CHECK THE GRIPPER BK AND PM V01MODULE
|  |  |  | ALARM[418] | FDL050R1 MATERIAL HANDING ROBOT GRIPPER MOTION CLOSED U203C01.PX2 NOT ON/*R*/CHECK THE GRIPPER BK AND PM V01MODULE
|  |  |  | ALARM[419] | FDL050R1 MATERIAL HANDING ROBOT GRIPPER MOTION CLOSED U203C01.PX2 NOT OFF/*R*/CHECK THE GRIPPER BK AND PM V01MODULE
|  |  |  | ALARM[420] | FDL050R1 MATERIAL HANDING ROBOT GRIPPER MOTION OPENED U203C01.PX1 NOT ON/*R*/CHECK THE GRIPPER BK AND PM V01MODULE
|  |  |  | ALARM[421] | FDL050R1 MATERIAL HANDING ROBOT GRIPPER MOTION OPENED U206C01.PX1 NOT OFF/*R*/CHECK THE GRIPPER BK AND PM V01MODULE
|  |  |  | ALARM[422] | FDL050R1 MATERIAL HANDING ROBOT GRIPPER MOTION CLOSED U206C01.PX2 NOT ON/*R*/CHECK THE GRIPPER BK AND PM V01MODULE
|  |  |  | ALARM[423] | FDL050R1 MATERIAL HANDING ROBOT GRIPPER MOTION CLOSED U206C01.PX2 NOT OFF/*R*/CHECK THE GRIPPER BK AND PM V01MODULE
|  |  |  | ALARM[424] | FDL050R1 MATERIAL HANDING ROBOT GRIPPER MOTION OPENED U206C01.PX1 NOT ON/*R*/CHECK THE GRIPPER BK AND PM V01MODULE
|  |  |  | ALARM[433] | FDL050R1 MATERIAL HANDING ROBOT GRIPPER MOTION OPENED U207C01.PX1 NOT OFF/*R*/CHECK THE GRIPPER BK AND PM V02MODULE
|  |  |  | ALARM[434] | FDL050R1 MATERIAL HANDING ROBOT GRIPPER MOTION CLOSED U207C01.PX2 NOT ON/*R*/CHECK THE GRIPPER BK AND PM V02MODULE
|  |  |  | ALARM[435] | FDL050R1 MATERIAL HANDING ROBOT GRIPPER MOTION CLOSED U207C01.PX2 NOT OFF/*R*/CHECK THE GRIPPER BK AND PM V02MODULE
|  |  |  | ALARM[436] | FDL050R1 MATERIAL HANDING ROBOT GRIPPER MOTION OPENED U207C01.PX1 NOT ON/*R*/CHECK THE GRIPPER BK AND PM V02MODULE
|  |  |  | ALARM[437] | FDL050R1 MATERIAL HANDING ROBOT GRIPPER MOTION OPENED U210C01.PX1 NOT OFF/*R*/CHECK THE GRIPPER BK AND PM V02MODULE
|  |  |  | ALARM[438] | FDL050R1 MATERIAL HANDING ROBOT GRIPPER MOTION CLOSED U210C01.PX2 NOT ON/*R*/CHECK THE GRIPPER BK AND PM V02MODULE
|  |  |  | ALARM[439] | FDL050R1 MATERIAL HANDING ROBOT GRIPPER MOTION CLOSED U210C01.PX2 NOT OFF/*R*/CHECK THE GRIPPER BK AND PM V02MODULE
|  |  |  | ALARM[440] | FDL050R1 MATERIAL HANDING ROBOT GRIPPER MOTION OPENED U210C01.PX1 NOT ON/*R*/CHECK THE GRIPPER BK AND PM V02MODULE
|  |  |  | ALARM[441] | FDL050R1 MATERIAL HANDING ROBOT GRIPPER MOTION OPENED U216C01.PX1 NOT OFF/*R*/CHECK THE GRIPPER BK AND PM V02MODULE
|  |  |  | ALARM[442] | FDL050R1 MATERIAL HANDING ROBOT GRIPPER MOTION CLOSED U216C01.PX2 NOT ON/*R*/CHECK THE GRIPPER BK AND PM V02MODULE
|  |  |  | ALARM[443] | FDL050R1 MATERIAL HANDING ROBOT GRIPPER MOTION CLOSED U216C01.PX2 NOT OFF/*R*/CHECK THE GRIPPER BK AND PM V02MODULE
|  |  |  | ALARM[444] | FDL050R1 MATERIAL HANDING ROBOT GRIPPER MOTION OPENED U216C01.PX1 NOT ON/*R*/CHECK THE GRIPPER BK AND PM V02MODULE
|  |  |  | ALARM[445] | FDL050R1 MATERIAL HANDING ROBOT GRIPPER MOTION OPENED U209C01.PX1 NOT OFF/*R*/CHECK THE GRIPPER BK AND PM V02MODULE
|  |  |  | ALARM[446] | FDL050R1 MATERIAL HANDING ROBOT GRIPPER MOTION CLOSED U209C01.PX2 NOT ON/*R*/CHECK THE GRIPPER BK AND PM V02MODULE
|  |  |  | ALARM[447] | FDL050R1 MATERIAL HANDING ROBOT GRIPPER MOTION CLOSED U209C01.PX2 NOT OFF/*R*/CHECK THE GRIPPER BK AND PM V02MODULE
|  |  |  | ALARM[448] | FDL050R1 MATERIAL HANDING ROBOT GRIPPER MOTION OPENED U209C01.PX1 NOT ON/*R*/CHECK THE GRIPPER BK AND PM V02MODULE
|  |  |  | ALARM[449] | FDL050R1 MATERIAL HANDING ROBOT GRIPPER MOTION OPENED U204C01.PX1 NOT OFF/*R*/CHECK THE GRIPPER BK AND PM V02MODULE
|  |  |  | ALARM[450] | FDL050R1 MATERIAL HANDING ROBOT GRIPPER MOTION CLOSED U204C01.PX2 NOT ON/*R*/CHECK THE GRIPPER BK AND PM V02MODULE
|  |  |  | ALARM[451] | FDL050R1 MATERIAL HANDING ROBOT GRIPPER MOTION CLOSED U204C01.PX2 NOT OFF/*R*/CHECK THE GRIPPER BK AND PM V02MODULE
|  |  |  | ALARM[452] | FDL050R1 MATERIAL HANDING ROBOT GRIPPER MOTION OPENED U204C01.PX1 NOT ON/*R*/CHECK THE GRIPPER BK AND PM V02MODULE
|  |  |  | ALARM[453] | FDL050R1 MATERIAL HANDING ROBOT GRIPPER MOTION OPENED U208C01.PX1 NOT OFF/*R*/CHECK THE GRIPPER BK AND PM V02MODULE
|  |  |  | ALARM[454] | FDL050R1 MATERIAL HANDING ROBOT GRIPPER MOTION CLOSED U208C01.PX2 NOT ON/*R*/CHECK THE GRIPPER BK AND PM V02MODULE
|  |  |  | ALARM[455] | FDL050R1 MATERIAL HANDING ROBOT GRIPPER MOTION CLOSED U208C01.PX2 NOT OFF/*R*/CHECK THE GRIPPER BK AND PM V02MODULE
|  |  |  | ALARM[456] | FDL050R1 MATERIAL HANDING ROBOT GRIPPER MOTION OPENED U208C01.PX1 NOT ON/*R*/CHECK THE GRIPPER BK AND PM V02MODULE
|  |  |  | ALARM[465] | FDL050R1 MATERIAL HANDING ROBOT GRIPPER MOTION OPENED U212C01.PX1 NOT OFF/*R*/CHECK THE GRIPPER BK AND PM V03MODULE
|  |  |  | ALARM[466] | FDL050R1 MATERIAL HANDING ROBOT GRIPPER MOTION CLOSED U212C01.PX2 NOT ON/*R*/CHECK THE GRIPPER BK AND PM V03MODULE
|  |  |  | ALARM[467] | FDL050R1 MATERIAL HANDING ROBOT GRIPPER MOTION CLOSED U212C01.PX2 NOT OFF/*R*/CHECK THE GRIPPER BK AND PM V03MODULE
|  |  |  | ALARM[468] | FDL050R1 MATERIAL HANDING ROBOT GRIPPER MOTION OPENED U212C01.PX1 NOT ON/*R*/CHECK THE GRIPPER BK AND PM V03MODULE
|  |  |  | ALARM[469] | FDL050R1 MATERIAL HANDING ROBOT GRIPPER MOTION OPENED U213C01.PX1 NOT OFF/*R*/CHECK THE GRIPPER BK AND PM V03MODULE
|  |  |  | ALARM[470] | FDL050R1 MATERIAL HANDING ROBOT GRIPPER MOTION CLOSED U213C01.PX2 NOT ON/*R*/CHECK THE GRIPPER BK AND PM V03MODULE
|  |  |  | ALARM[471] | FDL050R1 MATERIAL HANDING ROBOT GRIPPER MOTION CLOSED U213C01.PX2 NOT OFF/*R*/CHECK THE GRIPPER BK AND PM V03MODULE
|  |  |  | ALARM[472] | FDL050R1 MATERIAL HANDING ROBOT GRIPPER MOTION OPENED U213C01.PX1 NOT ON/*R*/CHECK THE GRIPPER BK AND PM V03MODULE
|  |  |  | ALARM[473] | FDL050R1 MATERIAL HANDING ROBOT GRIPPER MOTION OPENED U215C01.PX1 NOT OFF/*R*/CHECK THE GRIPPER BK AND PM V03MODULE
|  |  |  | ALARM[474] | FDL050R1 MATERIAL HANDING ROBOT GRIPPER MOTION CLOSED U215C01.PX2 NOT ON/*R*/CHECK THE GRIPPER BK AND PM V03MODULE
|  |  |  | ALARM[475] | FDL050R1 MATERIAL HANDING ROBOT GRIPPER MOTION CLOSED U215C01.PX2 NOT OFF/*R*/CHECK THE GRIPPER BK AND PM V03MODULE
|  |  |  | ALARM[476] | FDL050R1 MATERIAL HANDING ROBOT GRIPPER MOTION OPENED U215C01.PX1 NOT ON/*R*/CHECK THE GRIPPER BK AND PM V03MODULE
|  |  |  | ALARM[477] | FDL050R1 MATERIAL HANDING ROBOT GRIPPER MOTION OPENED U205C01.PX1 NOT OFF/*R*/CHECK THE GRIPPER BK AND PM V03MODULE
|  |  |  | ALARM[478] | FDL050R1 MATERIAL HANDING ROBOT GRIPPER MOTION CLOSED U205C01.PX2 NOT ON/*R*/CHECK THE GRIPPER BK AND PM V03MODULE
|  |  |  | ALARM[479] | FDL050R1 MATERIAL HANDING ROBOT GRIPPER MOTION CLOSED U205C01.PX2 NOT OFF/*R*/CHECK THE GRIPPER BK AND PM V03MODULE
|  |  |  | ALARM[480] | FDL050R1 MATERIAL HANDING ROBOT GRIPPER MOTION OPENED U205C01.PX1 NOT ON/*R*/CHECK THE GRIPPER BK AND PM V03MODULE
|  |  |  | ALARM[481] | FDL050R1 MATERIAL HANDING ROBOT GRIPPER MOTION OPENED U211C01.PX1 NOT OFF/*R*/CHECK THE GRIPPER BK AND PM V03MODULE
|  |  |  | ALARM[482] | FDL050R1 MATERIAL HANDING ROBOT GRIPPER MOTION CLOSED U211C01.PX2 NOT ON/*R*/CHECK THE GRIPPER BK AND PM V03MODULE
|  |  |  | ALARM[483] | FDL050R1 MATERIAL HANDING ROBOT GRIPPER MOTION CLOSED U211C01.PX2 NOT OFF/*R*/CHECK THE GRIPPER BK AND PM V03MODULE
|  |  |  | ALARM[484] | FDL050R1 MATERIAL HANDING ROBOT GRIPPER MOTION OPENED U211C01.PX1 NOT ON/*R*/CHECK THE GRIPPER BK AND PM V03MODULE
|  |  |  | ALARM[500] | FDL050R1 MATERIAL HANDING ROBOT AIR PRESSURE NOT ON
|  |  |  | ALARM[551] | FDL050R1 RBT GRIPPER PARTS PRESENT PPX01 NOT OFF/*R*/CHECK GRIPPER BK INPUT MODULE
|  |  |  | ALARM[552] | FDL050R1 RBT GRIPPER PARTS PRESENT PPX01 NOT ON/*R*/CHECK GRIPPER BK INPUT MODULE
|  |  |  | ALARM[553] | FDL050R1 RBT GRIPPER PARTS PRESENT PPX02 NOT OFF/*R*/CHECK GRIPPER BK INPUT MODULE
|  |  |  | ALARM[554] | FDL050R1 RBT GRIPPER PARTS PRESENT PPX02 NOT ON/*R*/CHECK GRIPPER BK INPUT MODULE
|  |  |  | ALARM[555] | FDL050R1 RBT GRIPPER PARTS PRESENT PPX03 NOT OFF/*R*/CHECK GRIPPER BK INPUT MODULE
|  |  |  | ALARM[556] | FDL050R1 RBT GRIPPER PARTS PRESENT PPX03 NOT ON/*R*/CHECK GRIPPER BK INPUT MODULE
|  |  |  | ALARM[557] | FDL050R1 RBT GRIPPER PARTS PRESENT PPX04 NOT OFF/*R*/CHECK GRIPPER BK INPUT MODULE
|  |  |  | ALARM[558] | FDL050R1 RBT GRIPPER PARTS PRESENT PPX04 NOT ON/*R*/CHECK GRIPPER BK INPUT MODULE
|  |  |  | ALARM[559] | FDL050R1 RBT GRIPPER PARTS PRESENT PPX05 NOT OFF/*R*/CHECK GRIPPER BK INPUT MODULE
|  |  |  | ALARM[560] | FDL050R1 RBT GRIPPER PARTS PRESENT PPX05NOT ON/*R*/CHECK GRIPPER BK INPUT MODULE
|  |  |  | ALARM[561] | FDL050R1 RBT GRIPPER PARTS PRESENT PPX06 NOT OFF/*R*/CHECK GRIPPER BK INPUT MODULE
|  |  |  | ALARM[562] | FDL050R1 RBT GRIPPER PARTS PRESENT PPX06 NOT ON/*R*/CHECK GRIPPER BK INPUT MODULE
|  |  |  | ALARM[563] | FDL050R1 RBT GRIPPER PARTS PRESENT PPX07 NOT OFF/*R*/CHECK GRIPPER BK INPUT MODULE
|  |  |  | ALARM[564] | FDL050R1 RBT GRIPPER PARTS PRESENT PPX07 NOT ON/*R*/CHECK GRIPPER BK INPUT MODULE
|  |  |  | ALARM[565] | FDL050R1 RBT GRIPPER PARTS PRESENT PPX08 NOT OFF/*R*/CHECK GRIPPER BK INPUT MODULE
|  |  |  | ALARM[566] | FDL050R1 RBT GRIPPER PARTS PRESENT PPX08 NOT ON/*R*/CHECK GRIPPER BK INPUT MODULE
|  |  |  | ALARM[701] | FDL050R1 ROBOT FAULTED
|  |  |  | ALARM[702] | FDL050R1 ROBOT FAULTED DURING BRAKE TEST/*R*/CHECK ROBOT PENDANT FOR MESSAGES
|  |  |  | ALARM[704] | FDL050R1 SYSTEM READY NOT ON
|  |  |  | ALARM[705] | FDL050R1 COMMAND ENABLE NOT ON/*R*/ROBOT SHOULD BE IN REMOTE AND NOT IN STEP
|  |  |  | ALARM[707] | FDL050R1 FASTFAULT RECOVERY ACTIVE/*R*/PRESS INIT OR FAULT RESET TO RESUME
|  |  |  | ALARM[708] | FDL050R1 PROGRAM PAUSED/*R*/PRESS FAULT RESET OR INIT TO RESUME
|  |  |  | ALARM[710] | FDL050R1 MORE THAN 1 DECISION CODE ON/*R*/CHECK LOGIC
|  |  |  | ALARM[711] | FDL050R1 ROBOT BATTERY LOW ALERT/*R*/CHANGE BATTERY WITH CONTROLLER POWER ON
|  |  |  | ALARM[714] | FDL050R1 ROBOT WAITING FOR INPUT/*R*/SEE ROBOT TEACH PENDANT
|  |  |  | ALARM[720] | FDL050R1 PROC1 (DISPENSE) FAULT ON
|  |  |  | ALARM[725] | FDL050R1 PROC1 (DISPENSE) EQUIP NOT READY/*R*/RBT PROCESS ON INPUT & OUTPUT MISMATCH
|  |  |  | ALARM[726] | FDL050R1 PROC1 (DISPENSE) ON INPUT NOT OFF/*R*/RBT PROCESS ON INPUT & OUTPUT MISMATCH
|  |  |  | ALARM[727] | FDL050R1 ROBOT PROCESS 1 (DISPENSE) IS OFF/*R*/ENABLE DISPENSE PROCESS AT HMI
|  |  |  | ALARM[739] | FDL050R1 ROBOT NOT IN VALID SEGMENT/*R*/CHECK STATION PROGRAMS FOR VALID SEGMENTS
|  |  |  | ALARM[740] | FDL050R1 HAS A MATERIAL HANDLING FAULT
|  |  |  | ALARM[742] | FDL050R1 SEGMENT NOT ZERO AT HOME
|  |  |  | ALARM[744] | FDL050R1 STYLE NOT ZERO AT HOME
|  |  |  | ALARM[745] | FDL050R1 END OF SEGMENT ACK STUCK ON/*R*/RBT.CFG.ALLENDOFSEGACKON SHOULD NOT BE ON
|  |  |  | ALARM[746] | FDL050R1 WAIT FOR CONTINUE ON AT HOME
|  |  |  | ALARM[747] | FDL050R1 IN CYCLE OR PROGRAM RUNNING ON AT HOME
|  |  |  | ALARM[748] | FDL050R1 AT HOME ON AT WAIT FOR CONTINUE/*R*/AT HOME SHOULD NOT BE ON
|  |  |  | ALARM[751] | FDL050R1 INVALID STYLE/*R*/STYLE OUTSIDE THE RANGE OF 1 TO 31
|  |  |  | ALARM[752] | FDL050R1 STYLE NOT VALID FOR ISOLATE/*R*/ONLY STYLES 26 THRU 31 ARE VALID
|  |  |  | ALARM[754] | FDL050R1 TASK OK SIGNAL NOT OFF/*R*/THE TASK OK SIGNAL SHOULD BE OFF AT POUNCE
|  |  |  | ALARM[756] | FDL050R1 NOT RESPONDING TO STYLE INIT/*R*/CHECK STYLE TABLE IN ROBOT
|  |  |  | ALARM[757] | FDL050R1 NOT RESPONDING TO FAULT RESET
|  |  |  | ALARM[758] | FDL050R1 STYLE/OPT MISMATCH AT POUNCE/*R*/STYLE/OPTION INPUTS DON'T MATCH OUTPUTS
|  |  |  | ALARM[759] | FDL050R1 END OF SEGMENT ACK NOT ON/*R*/RBT.CFG.ALLENDOFSEGACKON TAG NOT ON
|  |  |  | ALARM[760] | FDL050R1 NOT RESPONDING TO CYCLE START
|  |  |  | ALARM[761] | FDL050R1 IN ISOLATE MODE
|  |  |  | ALARM[762] | FDL050R1 ROBOT BYPASSED
|  |  |  | ALARM[763] | FDL050R1 ROBOT DISPENSE BYPASSED
|  |  |  | ALARM[765] | FDL050R1 IN TEACH MODE
|  |  |  | ALARM[766] | FDL050R1 HELD. ADJ ROBOT IN TEACH
|  |  |  | ALARM[767] | FDL050R1 HELD. ADJ ROBOT FAULTED
|  |  |  | ALARM[768] | FDL050R1 IS NOT IN INTERLOCK MODE
|  |  |  | ALARM[769] | FDL050R1 HELD. CHECK HOLD PB/*R*/CHECK TOOLING CONDITIONS (SEE SCROLL LIST)
|  |  |  | ALARM[770] | FDL050R1 TRYOUT MODE INPUT NOT ON/*R*/ROBOT TRYOUT INPUT & OUTPUT MISMATCH
|  |  |  | ALARM[771] | FDL050R1 TRYOUT MODE INPUT NOT OFF/*R*/ROBOT TRYOUT INPUT & OUTPUT MISMATCH
|  |  |  | ALARM[791] | FDL050R1 ROBOT MH BYPASS ACTIVE
|  |  |  | ALARM[793] | FDL050R1 PROCESS 1 (DISPENSE) ALERT ACTIVE
|  |  |  | ALARM[797] | FDL050R1 ROBOT PROC1 (DISPENSE) IN BACKUP MODE
|  |  |  | ALARM[799] | FDL050R1 ROBOT DISPENSE ALERT 2 - DRUM EMPTY
|  |  |  | ALARM[900] | FDL050R1 ROBOT SAFETY CONFIG HAS CHANGED/*R*/UNLOCK SAFETY TASK AND ACKNOWLEDGE CHANGE
|  |  |  | ALARM[901] | FDL050R1 ROBOT SAFETY FAULT ACTIVE/*R*/GO TO ROBOT TEACH PENDANT FOR DETAILS
|  |  |  | ALARM[902] | FDL050R1 ROBOT ESTOP PB PRESSED
|  |  |  | ALARM[903] | FDL050R1 ROBOT CONTACTORS NOT OFF/*R*/CHECK ROBOT SAFETY CONFIGURATION
|  |  |  | ALARM[904] | FDL050R1 TEACH SELECTOR NO INPUTS ARE ON/*R*/ONE INPUT SHOULD BE ON - CHECK SELECTOR
|  |  |  | ALARM[905] | FDL050R1 TEACH SELECTOR MULTIPLE INPUTS ON/*R*/ONLY ONE INPUT SHOULD BE ON - CHECK SELECTOR
|  |  |  | ALARM[906] | FDL050R1 TEACH SELECTED-TURN SWITCH TO AUTO/*R*/ANOTHER ROBOT ALREADY IN TEACH
|  |  |  | ALARM[907] | FDL050R1 ROBOT SAFETY ACKNOWLEDGE REQUIRED/*R*/USE ROBOT FUNCTION LIST IF NO CHANGE WAS MADE
|  |  |  | ALARM[908] | FDL050R1 ROBOT SERVO ENABLE SELECTOR OFF/*R*/ENABLE ROBOT TO RUN
|  |  |  | ALARM[909] | FDL050R1 ROBOT SAFETY I/O BYPASSED FOR TEACH/*R*/CELL CANNOT RUN WITH ROBOT SAFETY I/O BYPASSED
|  |  |  | ALARM[910] | FDL050R1 SAFETY PROGRAM CONFIG ERROR/*R*/ADD XIC CELL.ROBOT.NOESTOP TO CELL.CFG.NOESTOP
|  |  |  | ALARM[911] | FDL050R1 SAFETY PROGRAM CONFIG ERROR/*R*/ADD XIC CELL.ROBOT.MPSACTIVE TO CELL.CFG.NOESTOP
|  |  |  | ALARM[912] | FDL050R1 SAFETY PROGRAM CONFIG ERROR/*R*/ADD XIC CELL.ROBOT.NOSAFETYFAULTS TO CELL.CFG.NOSAFETYFAUL
|  |  |  | ALARM[913] | FDL050R1 ROBOT SAFETY SIGNATURE CHANGED/*R*/CHECK ROBOT FOR SAFETY CHANGES
|  |  |  | ALARM[914] | FDL050R1 ROBOT SAFETY SIGNATURE HAS CHANGED/*R*/CHECK ROBOT - UPDATE SIGNATURE IN PLC
|  |  |  | ALARM[915] | FDL050R1 ROBOT EMERGENCY STOPS BYPASSED/*R*/
|  | 13 | FDL060R1 | ALARM[2] | FDL060R1 SAFETY I/O DNET COMM FAULT/*R*/DNET SLOT 6 NODE 11 - SAFETY COMMUNICATION FAULT
|  |  |  | ALARM[10] | FDL060R1 ETHERNET IP COMM FAULT
|  |  |  | ALARM[51] | FDL060R1 AIR PRESSURE IS NOT ON/*R*/CHECK ROBOT SHUTOFF
|  |  |  | ALARM[201] | FDL060R1 STATION AAXX1 NOT CLEAR FOR ROBOT/*R*/RESET STATION LIGHT CURTAINS
|  |  |  | ALARM[202] | FDL060R1 DCS ZONE 1 CLEAR IS NOT OFF/*R*/CHECK ROBOT DCS ZONE CONFIGURATION
|  |  |  | ALARM[203] | FDL060R1 DCS ZONE 1 CLEAR IS NOT ON/*R*/CHECK ROBOT DCS ZONE CONFIGURATION
|  |  |  | ALARM[204] | FDL060R1 STATION AAXX1 NOT CLEAR FOR ROBOT/*R*/RESET STATION LIGHT CURTAINS
|  |  |  | ALARM[205] | FDL060R1 DCS ZONE 2 CLEAR IS NOT OFF/*R*/CHECK ROBOT DCS ZONE CONFIGURATION
|  |  |  | ALARM[206] | FDL060R1 DCS ZONE 2 CLEAR IS NOT ON/*R*/CHECK ROBOT DCS ZONE CONFIGURATION
|  |  |  | ALARM[207] | FDL060R1 STATION AAXX1 NOT CLEAR FOR ROBOT/*R*/RESET STATION LIGHT CURTAINS
|  |  |  | ALARM[208] | FDL060R1 DCS ZONE 3 CLEAR IS NOT OFF/*R*/CHECK ROBOT DCS ZONE CONFIGURATION
|  |  |  | ALARM[209] | FDL060R1 DCS ZONE 3 CLEAR IS NOT ON/*R*/CHECK ROBOT DCS ZONE CONFIGURATION
|  |  |  | ALARM[210] | FDL060R1 STATION AAXX1 NOT CLEAR FOR ROBOT/*R*/RESET STATION LIGHT CURTAINS
|  |  |  | ALARM[211] | FDL060R1 DCS ZONE 4 CLEAR IS NOT OFF/*R*/CHECK ROBOT DCS ZONE CONFIGURATION
|  |  |  | ALARM[212] | FDL060R1 DCS ZONE 4 CLEAR IS NOT ON/*R*/CHECK ROBOT DCS ZONE CONFIGURATION
|  |  |  | ALARM[401] | FDL060R1 MATERIAL HANDING ROBOT GRIPPER MOTION OPENED U201C01.PX1 NOT OFF/*R*/CHECK THE GRIPPER BK AND PM V01MODULE
|  |  |  | ALARM[402] | FDL060R1 MATERIAL HANDING ROBOT GRIPPER MOTION CLOSED U201C01.PX2 NOT ON/*R*/CHECK THE GRIPPER BK AND PM V01MODULE
|  |  |  | ALARM[403] | FDL060R1 MATERIAL HANDING ROBOT GRIPPER MOTION CLOSED U201C01.PX2 NOT OFF/*R*/CHECK THE GRIPPER BK AND PM V01MODULE
|  |  |  | ALARM[404] | FDL060R1 MATERIAL HANDING ROBOT GRIPPER MOTION OPENED U201C01.PX1 NOT ON/*R*/CHECK THE GRIPPER BK AND PM V01MODULE
|  |  |  | ALARM[405] | FDL060R1 MATERIAL HANDING ROBOT GRIPPER MOTION OPENED U202C01.PX1 NOT OFF/*R*/CHECK THE GRIPPER BK AND PM V01MODULE
|  |  |  | ALARM[406] | FDL060R1 MATERIAL HANDING ROBOT GRIPPER MOTION CLOSED U202C01.PX2 NOT ON/*R*/CHECK THE GRIPPER BK AND PM V01MODULE
|  |  |  | ALARM[407] | FDL060R1 MATERIAL HANDING ROBOT GRIPPER MOTION CLOSED U202C01.PX2 NOT OFF/*R*/CHECK THE GRIPPER BK AND PM V01MODULE
|  |  |  | ALARM[408] | FDL060R1 MATERIAL HANDING ROBOT GRIPPER MOTION OPENED U202C01.PX1 NOT ON/*R*/CHECK THE GRIPPER BK AND PM V01MODULE
|  |  |  | ALARM[409] | FDL060R1 MATERIAL HANDING ROBOT GRIPPER MOTION OPENED U201C01.PX1 NOT OFF/*R*/CHECK THE GRIPPER BK AND PM V01MODULE
|  |  |  | ALARM[410] | FDL060R1 MATERIAL HANDING ROBOT GRIPPER MOTION CLOSED U201C01.PX2 NOT ON/*R*/CHECK THE GRIPPER BK AND PM V01MODULE
|  |  |  | ALARM[411] | FDL060R1 MATERIAL HANDING ROBOT GRIPPER MOTION CLOSED U201C01.PX2 NOT OFF/*R*/CHECK THE GRIPPER BK AND PM V01MODULE
|  |  |  | ALARM[412] | FDL060R1 MATERIAL HANDING ROBOT GRIPPER MOTION OPENED U201C01.PX1 NOT ON/*R*/CHECK THE GRIPPER BK AND PM V01MODULE
|  |  |  | ALARM[413] | FDL060R1 MATERIAL HANDING ROBOT GRIPPER MOTION OPENED U202C01.PX1 NOT OFF/*R*/CHECK THE GRIPPER BK AND PM V01MODULE
|  |  |  | ALARM[414] | FDL060R1 MATERIAL HANDING ROBOT GRIPPER MOTION CLOSED U202C01.PX2 NOT ON/*R*/CHECK THE GRIPPER BK AND PM V01MODULE
|  |  |  | ALARM[415] | FDL060R1 MATERIAL HANDING ROBOT GRIPPER MOTION CLOSED U202C01.PX2 NOT OFF/*R*/CHECK THE GRIPPER BK AND PM V01MODULE
|  |  |  | ALARM[416] | FDL060R1 MATERIAL HANDING ROBOT GRIPPER MOTION OPENED U202C01.PX1 NOT ON/*R*/CHECK THE GRIPPER BK AND PM V01MODULE
|  |  |  | ALARM[417] | FDL060R1 MATERIAL HANDING ROBOT GRIPPER MOTION OPENED U203C01.PX1 NOT OFF/*R*/CHECK THE GRIPPER BK AND PM V01MODULE
|  |  |  | ALARM[418] | FDL060R1 MATERIAL HANDING ROBOT GRIPPER MOTION CLOSED U203C01.PX2 NOT ON/*R*/CHECK THE GRIPPER BK AND PM V01MODULE
|  |  |  | ALARM[419] | FDL060R1 MATERIAL HANDING ROBOT GRIPPER MOTION CLOSED U203C01.PX2 NOT OFF/*R*/CHECK THE GRIPPER BK AND PM V01MODULE
|  |  |  | ALARM[420] | FDL060R1 MATERIAL HANDING ROBOT GRIPPER MOTION OPENED U203C01.PX1 NOT ON/*R*/CHECK THE GRIPPER BK AND PM V01MODULE
|  |  |  | ALARM[421] | FDL060R1 MATERIAL HANDING ROBOT GRIPPER MOTION OPENED U206C01.PX1 NOT OFF/*R*/CHECK THE GRIPPER BK AND PM V01MODULE
|  |  |  | ALARM[422] | FDL060R1 MATERIAL HANDING ROBOT GRIPPER MOTION CLOSED U206C01.PX2 NOT ON/*R*/CHECK THE GRIPPER BK AND PM V01MODULE
|  |  |  | ALARM[423] | FDL060R1 MATERIAL HANDING ROBOT GRIPPER MOTION CLOSED U206C01.PX2 NOT OFF/*R*/CHECK THE GRIPPER BK AND PM V01MODULE
|  |  |  | ALARM[424] | FDL060R1 MATERIAL HANDING ROBOT GRIPPER MOTION OPENED U206C01.PX1 NOT ON/*R*/CHECK THE GRIPPER BK AND PM V01MODULE
|  |  |  | ALARM[433] | FDL060R1 MATERIAL HANDING ROBOT GRIPPER MOTION OPENED U207C01.PX1 NOT OFF/*R*/CHECK THE GRIPPER BK AND PM V02MODULE
|  |  |  | ALARM[434] | FDL060R1 MATERIAL HANDING ROBOT GRIPPER MOTION CLOSED U207C01.PX2 NOT ON/*R*/CHECK THE GRIPPER BK AND PM V02MODULE
|  |  |  | ALARM[435] | FDL060R1 MATERIAL HANDING ROBOT GRIPPER MOTION CLOSED U207C01.PX2 NOT OFF/*R*/CHECK THE GRIPPER BK AND PM V02MODULE
|  |  |  | ALARM[436] | FDL060R1 MATERIAL HANDING ROBOT GRIPPER MOTION OPENED U207C01.PX1 NOT ON/*R*/CHECK THE GRIPPER BK AND PM V02MODULE
|  |  |  | ALARM[437] | FDL060R1 MATERIAL HANDING ROBOT GRIPPER MOTION OPENED U210C01.PX1 NOT OFF/*R*/CHECK THE GRIPPER BK AND PM V02MODULE
|  |  |  | ALARM[438] | FDL060R1 MATERIAL HANDING ROBOT GRIPPER MOTION CLOSED U210C01.PX2 NOT ON/*R*/CHECK THE GRIPPER BK AND PM V02MODULE
|  |  |  | ALARM[439] | FDL060R1 MATERIAL HANDING ROBOT GRIPPER MOTION CLOSED U210C01.PX2 NOT OFF/*R*/CHECK THE GRIPPER BK AND PM V02MODULE
|  |  |  | ALARM[440] | FDL060R1 MATERIAL HANDING ROBOT GRIPPER MOTION OPENED U210C01.PX1 NOT ON/*R*/CHECK THE GRIPPER BK AND PM V02MODULE
|  |  |  | ALARM[441] | FDL060R1 MATERIAL HANDING ROBOT GRIPPER MOTION OPENED U216C01.PX1 NOT OFF/*R*/CHECK THE GRIPPER BK AND PM V02MODULE
|  |  |  | ALARM[442] | FDL060R1 MATERIAL HANDING ROBOT GRIPPER MOTION CLOSED U216C01.PX2 NOT ON/*R*/CHECK THE GRIPPER BK AND PM V02MODULE
|  |  |  | ALARM[443] | FDL060R1 MATERIAL HANDING ROBOT GRIPPER MOTION CLOSED U216C01.PX2 NOT OFF/*R*/CHECK THE GRIPPER BK AND PM V02MODULE
|  |  |  | ALARM[444] | FDL060R1 MATERIAL HANDING ROBOT GRIPPER MOTION OPENED U216C01.PX1 NOT ON/*R*/CHECK THE GRIPPER BK AND PM V02MODULE
|  |  |  | ALARM[445] | FDL060R1 MATERIAL HANDING ROBOT GRIPPER MOTION OPENED U209C01.PX1 NOT OFF/*R*/CHECK THE GRIPPER BK AND PM V02MODULE
|  |  |  | ALARM[446] | FDL060R1 MATERIAL HANDING ROBOT GRIPPER MOTION CLOSED U209C01.PX2 NOT ON/*R*/CHECK THE GRIPPER BK AND PM V02MODULE
|  |  |  | ALARM[447] | FDL060R1 MATERIAL HANDING ROBOT GRIPPER MOTION CLOSED U209C01.PX2 NOT OFF/*R*/CHECK THE GRIPPER BK AND PM V02MODULE
|  |  |  | ALARM[448] | FDL060R1 MATERIAL HANDING ROBOT GRIPPER MOTION OPENED U209C01.PX1 NOT ON/*R*/CHECK THE GRIPPER BK AND PM V02MODULE
|  |  |  | ALARM[449] | FDL060R1 MATERIAL HANDING ROBOT GRIPPER MOTION OPENED U204C01.PX1 NOT OFF/*R*/CHECK THE GRIPPER BK AND PM V02MODULE
|  |  |  | ALARM[450] | FDL060R1 MATERIAL HANDING ROBOT GRIPPER MOTION CLOSED U204C01.PX2 NOT ON/*R*/CHECK THE GRIPPER BK AND PM V02MODULE
|  |  |  | ALARM[451] | FDL060R1 MATERIAL HANDING ROBOT GRIPPER MOTION CLOSED U204C01.PX2 NOT OFF/*R*/CHECK THE GRIPPER BK AND PM V02MODULE
|  |  |  | ALARM[452] | FDL060R1 MATERIAL HANDING ROBOT GRIPPER MOTION OPENED U204C01.PX1 NOT ON/*R*/CHECK THE GRIPPER BK AND PM V02MODULE
|  |  |  | ALARM[453] | FDL060R1 MATERIAL HANDING ROBOT GRIPPER MOTION OPENED U208C01.PX1 NOT OFF/*R*/CHECK THE GRIPPER BK AND PM V02MODULE
|  |  |  | ALARM[454] | FDL060R1 MATERIAL HANDING ROBOT GRIPPER MOTION CLOSED U208C01.PX2 NOT ON/*R*/CHECK THE GRIPPER BK AND PM V02MODULE
|  |  |  | ALARM[455] | FDL060R1 MATERIAL HANDING ROBOT GRIPPER MOTION CLOSED U208C01.PX2 NOT OFF/*R*/CHECK THE GRIPPER BK AND PM V02MODULE
|  |  |  | ALARM[456] | FDL060R1 MATERIAL HANDING ROBOT GRIPPER MOTION OPENED U208C01.PX1 NOT ON/*R*/CHECK THE GRIPPER BK AND PM V02MODULE
|  |  |  | ALARM[465] | FDL060R1 MATERIAL HANDING ROBOT GRIPPER MOTION OPENED U212C01.PX1 NOT OFF/*R*/CHECK THE GRIPPER BK AND PM V03MODULE
|  |  |  | ALARM[466] | FDL060R1 MATERIAL HANDING ROBOT GRIPPER MOTION CLOSED U212C01.PX2 NOT ON/*R*/CHECK THE GRIPPER BK AND PM V03MODULE
|  |  |  | ALARM[467] | FDL060R1 MATERIAL HANDING ROBOT GRIPPER MOTION CLOSED U212C01.PX2 NOT OFF/*R*/CHECK THE GRIPPER BK AND PM V03MODULE
|  |  |  | ALARM[468] | FDL060R1 MATERIAL HANDING ROBOT GRIPPER MOTION OPENED U212C01.PX1 NOT ON/*R*/CHECK THE GRIPPER BK AND PM V03MODULE
|  |  |  | ALARM[469] | FDL060R1 MATERIAL HANDING ROBOT GRIPPER MOTION OPENED U213C01.PX1 NOT OFF/*R*/CHECK THE GRIPPER BK AND PM V03MODULE
|  |  |  | ALARM[470] | FDL060R1 MATERIAL HANDING ROBOT GRIPPER MOTION CLOSED U213C01.PX2 NOT ON/*R*/CHECK THE GRIPPER BK AND PM V03MODULE
|  |  |  | ALARM[471] | FDL060R1 MATERIAL HANDING ROBOT GRIPPER MOTION CLOSED U213C01.PX2 NOT OFF/*R*/CHECK THE GRIPPER BK AND PM V03MODULE
|  |  |  | ALARM[472] | FDL060R1 MATERIAL HANDING ROBOT GRIPPER MOTION OPENED U213C01.PX1 NOT ON/*R*/CHECK THE GRIPPER BK AND PM V03MODULE
|  |  |  | ALARM[473] | FDL060R1 MATERIAL HANDING ROBOT GRIPPER MOTION OPENED U215C01.PX1 NOT OFF/*R*/CHECK THE GRIPPER BK AND PM V03MODULE
|  |  |  | ALARM[474] | FDL060R1 MATERIAL HANDING ROBOT GRIPPER MOTION CLOSED U215C01.PX2 NOT ON/*R*/CHECK THE GRIPPER BK AND PM V03MODULE
|  |  |  | ALARM[475] | FDL060R1 MATERIAL HANDING ROBOT GRIPPER MOTION CLOSED U215C01.PX2 NOT OFF/*R*/CHECK THE GRIPPER BK AND PM V03MODULE
|  |  |  | ALARM[476] | FDL060R1 MATERIAL HANDING ROBOT GRIPPER MOTION OPENED U215C01.PX1 NOT ON/*R*/CHECK THE GRIPPER BK AND PM V03MODULE
|  |  |  | ALARM[477] | FDL060R1 MATERIAL HANDING ROBOT GRIPPER MOTION OPENED U205C01.PX1 NOT OFF/*R*/CHECK THE GRIPPER BK AND PM V03MODULE
|  |  |  | ALARM[478] | FDL060R1 MATERIAL HANDING ROBOT GRIPPER MOTION CLOSED U205C01.PX2 NOT ON/*R*/CHECK THE GRIPPER BK AND PM V03MODULE
|  |  |  | ALARM[479] | FDL060R1 MATERIAL HANDING ROBOT GRIPPER MOTION CLOSED U205C01.PX2 NOT OFF/*R*/CHECK THE GRIPPER BK AND PM V03MODULE
|  |  |  | ALARM[480] | FDL060R1 MATERIAL HANDING ROBOT GRIPPER MOTION OPENED U205C01.PX1 NOT ON/*R*/CHECK THE GRIPPER BK AND PM V03MODULE
|  |  |  | ALARM[481] | FDL060R1 MATERIAL HANDING ROBOT GRIPPER MOTION OPENED U211C01.PX1 NOT OFF/*R*/CHECK THE GRIPPER BK AND PM V03MODULE
|  |  |  | ALARM[482] | FDL060R1 MATERIAL HANDING ROBOT GRIPPER MOTION CLOSED U211C01.PX2 NOT ON/*R*/CHECK THE GRIPPER BK AND PM V03MODULE
|  |  |  | ALARM[483] | FDL060R1 MATERIAL HANDING ROBOT GRIPPER MOTION CLOSED U211C01.PX2 NOT OFF/*R*/CHECK THE GRIPPER BK AND PM V03MODULE
|  |  |  | ALARM[484] | FDL060R1 MATERIAL HANDING ROBOT GRIPPER MOTION OPENED U211C01.PX1 NOT ON/*R*/CHECK THE GRIPPER BK AND PM V03MODULE
|  |  |  | ALARM[500] | FDL060R1 MATERIAL HANDING ROBOT AIR PRESSURE NOT ON
|  |  |  | ALARM[551] | FDL060R1 RBT GRIPPER PARTS PRESENT PPX01 NOT OFF/*R*/CHECK GRIPPER BK INPUT MODULE
|  |  |  | ALARM[552] | FDL060R1 RBT GRIPPER PARTS PRESENT PPX01 NOT ON/*R*/CHECK GRIPPER BK INPUT MODULE
|  |  |  | ALARM[553] | FDL060R1 RBT GRIPPER PARTS PRESENT PPX02 NOT OFF/*R*/CHECK GRIPPER BK INPUT MODULE
|  |  |  | ALARM[554] | FDL060R1 RBT GRIPPER PARTS PRESENT PPX02 NOT ON/*R*/CHECK GRIPPER BK INPUT MODULE
|  |  |  | ALARM[555] | FDL060R1 RBT GRIPPER PARTS PRESENT PPX03 NOT OFF/*R*/CHECK GRIPPER BK INPUT MODULE
|  |  |  | ALARM[556] | FDL060R1 RBT GRIPPER PARTS PRESENT PPX03 NOT ON/*R*/CHECK GRIPPER BK INPUT MODULE
|  |  |  | ALARM[557] | FDL060R1 RBT GRIPPER PARTS PRESENT PPX04 NOT OFF/*R*/CHECK GRIPPER BK INPUT MODULE
|  |  |  | ALARM[558] | FDL060R1 RBT GRIPPER PARTS PRESENT PPX04 NOT ON/*R*/CHECK GRIPPER BK INPUT MODULE
|  |  |  | ALARM[559] | FDL060R1 RBT GRIPPER PARTS PRESENT PPX05 NOT OFF/*R*/CHECK GRIPPER BK INPUT MODULE
|  |  |  | ALARM[560] | FDL060R1 RBT GRIPPER PARTS PRESENT PPX05NOT ON/*R*/CHECK GRIPPER BK INPUT MODULE
|  |  |  | ALARM[561] | FDL060R1 RBT GRIPPER PARTS PRESENT PPX06 NOT OFF/*R*/CHECK GRIPPER BK INPUT MODULE
|  |  |  | ALARM[562] | FDL060R1 RBT GRIPPER PARTS PRESENT PPX06 NOT ON/*R*/CHECK GRIPPER BK INPUT MODULE
|  |  |  | ALARM[563] | FDL060R1 RBT GRIPPER PARTS PRESENT PPX07 NOT OFF/*R*/CHECK GRIPPER BK INPUT MODULE
|  |  |  | ALARM[564] | FDL060R1 RBT GRIPPER PARTS PRESENT PPX07 NOT ON/*R*/CHECK GRIPPER BK INPUT MODULE
|  |  |  | ALARM[565] | FDL060R1 RBT GRIPPER PARTS PRESENT PPX08 NOT OFF/*R*/CHECK GRIPPER BK INPUT MODULE
|  |  |  | ALARM[566] | FDL060R1 RBT GRIPPER PARTS PRESENT PPX08 NOT ON/*R*/CHECK GRIPPER BK INPUT MODULE
|  |  |  | ALARM[701] | FDL060R1 ROBOT FAULTED
|  |  |  | ALARM[702] | FDL060R1 ROBOT FAULTED DURING BRAKE TEST/*R*/CHECK ROBOT PENDANT FOR MESSAGES
|  |  |  | ALARM[704] | FDL060R1 SYSTEM READY NOT ON
|  |  |  | ALARM[705] | FDL060R1 COMMAND ENABLE NOT ON/*R*/ROBOT SHOULD BE IN REMOTE AND NOT IN STEP
|  |  |  | ALARM[707] | FDL060R1 FASTFAULT RECOVERY ACTIVE/*R*/PRESS INIT OR FAULT RESET TO RESUME
|  |  |  | ALARM[708] | FDL060R1 PROGRAM PAUSED/*R*/PRESS FAULT RESET OR INIT TO RESUME
|  |  |  | ALARM[710] | FDL060R1 MORE THAN 1 DECISION CODE ON/*R*/CHECK LOGIC
|  |  |  | ALARM[711] | FDL060R1 ROBOT BATTERY LOW ALERT/*R*/CHANGE BATTERY WITH CONTROLLER POWER ON
|  |  |  | ALARM[714] | FDL060R1 ROBOT WAITING FOR INPUT/*R*/SEE ROBOT TEACH PENDANT
|  |  |  | ALARM[720] | FDL060R1 PROC1 (DISPENSE) FAULT ON
|  |  |  | ALARM[725] | FDL060R1 PROC1 (DISPENSE) EQUIP NOT READY/*R*/RBT PROCESS ON INPUT & OUTPUT MISMATCH
|  |  |  | ALARM[726] | FDL060R1 PROC1 (DISPENSE) ON INPUT NOT OFF/*R*/RBT PROCESS ON INPUT & OUTPUT MISMATCH
|  |  |  | ALARM[727] | FDL060R1 ROBOT PROCESS 1 (DISPENSE) IS OFF/*R*/ENABLE DISPENSE PROCESS AT HMI
|  |  |  | ALARM[739] | FDL060R1 ROBOT NOT IN VALID SEGMENT/*R*/CHECK STATION PROGRAMS FOR VALID SEGMENTS
|  |  |  | ALARM[740] | FDL060R1 HAS A MATERIAL HANDLING FAULT
|  |  |  | ALARM[742] | FDL060R1 SEGMENT NOT ZERO AT HOME
|  |  |  | ALARM[744] | FDL060R1 STYLE NOT ZERO AT HOME
|  |  |  | ALARM[745] | FDL060R1 END OF SEGMENT ACK STUCK ON/*R*/RBT.CFG.ALLENDOFSEGACKON SHOULD NOT BE ON
|  |  |  | ALARM[746] | FDL060R1 WAIT FOR CONTINUE ON AT HOME
|  |  |  | ALARM[747] | FDL060R1 IN CYCLE OR PROGRAM RUNNING ON AT HOME
|  |  |  | ALARM[748] | FDL060R1 AT HOME ON AT WAIT FOR CONTINUE/*R*/AT HOME SHOULD NOT BE ON
|  |  |  | ALARM[751] | FDL060R1 INVALID STYLE/*R*/STYLE OUTSIDE THE RANGE OF 1 TO 31
|  |  |  | ALARM[752] | FDL060R1 STYLE NOT VALID FOR ISOLATE/*R*/ONLY STYLES 26 THRU 31 ARE VALID
|  |  |  | ALARM[754] | FDL060R1 TASK OK SIGNAL NOT OFF/*R*/THE TASK OK SIGNAL SHOULD BE OFF AT POUNCE
|  |  |  | ALARM[756] | FDL060R1 NOT RESPONDING TO STYLE INIT/*R*/CHECK STYLE TABLE IN ROBOT
|  |  |  | ALARM[757] | FDL060R1 NOT RESPONDING TO FAULT RESET
|  |  |  | ALARM[758] | FDL060R1 STYLE/OPT MISMATCH AT POUNCE/*R*/STYLE/OPTION INPUTS DON'T MATCH OUTPUTS
|  |  |  | ALARM[759] | FDL060R1 END OF SEGMENT ACK NOT ON/*R*/RBT.CFG.ALLENDOFSEGACKON TAG NOT ON
|  |  |  | ALARM[760] | FDL060R1 NOT RESPONDING TO CYCLE START
|  |  |  | ALARM[761] | FDL060R1 IN ISOLATE MODE
|  |  |  | ALARM[762] | FDL060R1 ROBOT BYPASSED
|  |  |  | ALARM[763] | FDL060R1 ROBOT DISPENSE BYPASSED
|  |  |  | ALARM[765] | FDL060R1 IN TEACH MODE
|  |  |  | ALARM[766] | FDL060R1 HELD. ADJ ROBOT IN TEACH
|  |  |  | ALARM[767] | FDL060R1 HELD. ADJ ROBOT FAULTED
|  |  |  | ALARM[768] | FDL060R1 IS NOT IN INTERLOCK MODE
|  |  |  | ALARM[769] | FDL060R1 HELD. CHECK HOLD PB/*R*/CHECK TOOLING CONDITIONS (SEE SCROLL LIST)
|  |  |  | ALARM[770] | FDL060R1 TRYOUT MODE INPUT NOT ON/*R*/ROBOT TRYOUT INPUT & OUTPUT MISMATCH
|  |  |  | ALARM[771] | FDL060R1 TRYOUT MODE INPUT NOT OFF/*R*/ROBOT TRYOUT INPUT & OUTPUT MISMATCH
|  |  |  | ALARM[791] | FDL060R1 ROBOT MH BYPASS ACTIVE
|  |  |  | ALARM[793] | FDL060R1 PROCESS 1 (DISPENSE) ALERT ACTIVE
|  |  |  | ALARM[797] | FDL060R1 ROBOT PROC1 (DISPENSE) IN BACKUP MODE
|  |  |  | ALARM[799] | FDL060R1 ROBOT DISPENSE ALERT 2 - DRUM EMPTY
|  |  |  | ALARM[900] | FDL060R1 ROBOT SAFETY CONFIG HAS CHANGED/*R*/UNLOCK SAFETY TASK AND ACKNOWLEDGE CHANGE
|  |  |  | ALARM[901] | FDL060R1 ROBOT SAFETY FAULT ACTIVE/*R*/GO TO ROBOT TEACH PENDANT FOR DETAILS
|  |  |  | ALARM[902] | FDL060R1 ROBOT ESTOP PB PRESSED
|  |  |  | ALARM[903] | FDL060R1 ROBOT CONTACTORS NOT OFF/*R*/CHECK ROBOT SAFETY CONFIGURATION
|  |  |  | ALARM[904] | FDL060R1 TEACH SELECTOR NO INPUTS ARE ON/*R*/ONE INPUT SHOULD BE ON - CHECK SELECTOR
|  |  |  | ALARM[905] | FDL060R1 TEACH SELECTOR MULTIPLE INPUTS ON/*R*/ONLY ONE INPUT SHOULD BE ON - CHECK SELECTOR
|  |  |  | ALARM[906] | FDL060R1 TEACH SELECTED-TURN SWITCH TO AUTO/*R*/ANOTHER ROBOT ALREADY IN TEACH
|  |  |  | ALARM[907] | FDL060R1 ROBOT SAFETY ACKNOWLEDGE REQUIRED/*R*/USE ROBOT FUNCTION LIST IF NO CHANGE WAS MADE
|  |  |  | ALARM[908] | FDL060R1 ROBOT SERVO ENABLE SELECTOR OFF/*R*/ENABLE ROBOT TO RUN
|  |  |  | ALARM[909] | FDL060R1 ROBOT SAFETY I/O BYPASSED FOR TEACH/*R*/CELL CANNOT RUN WITH ROBOT SAFETY I/O BYPASSED
|  |  |  | ALARM[910] | FDL060R1 SAFETY PROGRAM CONFIG ERROR/*R*/ADD XIC CELL.ROBOT.NOESTOP TO CELL.CFG.NOESTOP
|  |  |  | ALARM[911] | FDL060R1 SAFETY PROGRAM CONFIG ERROR/*R*/ADD XIC CELL.ROBOT.MPSACTIVE TO CELL.CFG.NOESTOP
|  |  |  | ALARM[912] | FDL060R1 SAFETY PROGRAM CONFIG ERROR/*R*/ADD XIC CELL.ROBOT.NOSAFETYFAULTS TO CELL.CFG.NOSAFETYFAUL
|  |  |  | ALARM[913] | FDL060R1 ROBOT SAFETY SIGNATURE CHANGED/*R*/CHECK ROBOT FOR SAFETY CHANGES
|  |  |  | ALARM[914] | FDL060R1 ROBOT SAFETY SIGNATURE HAS CHANGED/*R*/CHECK ROBOT - UPDATE SIGNATURE IN PLC
|  |  |  | ALARM[915] | FDL060R1 ROBOT EMERGENCY STOPS BYPASSED/*R*/
|  | 14 | FDL070R1 | ALARM[2] | FDL070R1 SAFETY I/O DNET COMM FAULT/*R*/DNET SLOT 6 NODE 12 - SAFETY COMMUNICATION FAULT
|  |  |  | ALARM[10] | FDL070R1 ETHERNET IP COMM FAULT
|  |  |  | ALARM[51] | FDL070R1 AIR PRESSURE IS NOT ON/*R*/CHECK ROBOT SHUTOFF
|  |  |  | ALARM[201] | FDL070R1 STATION AAXX1 NOT CLEAR FOR ROBOT/*R*/RESET STATION LIGHT CURTAINS
|  |  |  | ALARM[202] | FDL070R1 DCS ZONE 1 CLEAR IS NOT OFF/*R*/CHECK ROBOT DCS ZONE CONFIGURATION
|  |  |  | ALARM[203] | FDL070R1 DCS ZONE 1 CLEAR IS NOT ON/*R*/CHECK ROBOT DCS ZONE CONFIGURATION
|  |  |  | ALARM[204] | FDL070R1 STATION AAXX1 NOT CLEAR FOR ROBOT/*R*/RESET STATION LIGHT CURTAINS
|  |  |  | ALARM[205] | FDL070R1 DCS ZONE 2 CLEAR IS NOT OFF/*R*/CHECK ROBOT DCS ZONE CONFIGURATION
|  |  |  | ALARM[206] | FDL070R1 DCS ZONE 2 CLEAR IS NOT ON/*R*/CHECK ROBOT DCS ZONE CONFIGURATION
|  |  |  | ALARM[207] | FDL070R1 STATION AAXX1 NOT CLEAR FOR ROBOT/*R*/RESET STATION LIGHT CURTAINS
|  |  |  | ALARM[208] | FDL070R1 DCS ZONE 3 CLEAR IS NOT OFF/*R*/CHECK ROBOT DCS ZONE CONFIGURATION
|  |  |  | ALARM[209] | FDL070R1 DCS ZONE 3 CLEAR IS NOT ON/*R*/CHECK ROBOT DCS ZONE CONFIGURATION
|  |  |  | ALARM[210] | FDL070R1 STATION AAXX1 NOT CLEAR FOR ROBOT/*R*/RESET STATION LIGHT CURTAINS
|  |  |  | ALARM[211] | FDL070R1 DCS ZONE 4 CLEAR IS NOT OFF/*R*/CHECK ROBOT DCS ZONE CONFIGURATION
|  |  |  | ALARM[212] | FDL070R1 DCS ZONE 4 CLEAR IS NOT ON/*R*/CHECK ROBOT DCS ZONE CONFIGURATION
|  |  |  | ALARM[401] | FDL070R1 MATERIAL HANDING ROBOT GRIPPER MOTION OPENED U205C01.PX1 NOT OFF/*R*/CHECK THE GRIPPER BK AND PM V01MODULE
|  |  |  | ALARM[402] | FDL070R1 MATERIAL HANDING ROBOT GRIPPER MOTION CLOSED U205C01.PX2 NOT ON/*R*/CHECK THE GRIPPER BK AND PM V01MODULE
|  |  |  | ALARM[403] | FDL070R1 MATERIAL HANDING ROBOT GRIPPER MOTION CLOSED U205C01.PX2 NOT OFF/*R*/CHECK THE GRIPPER BK AND PM V01MODULE
|  |  |  | ALARM[404] | FDL070R1 MATERIAL HANDING ROBOT GRIPPER MOTION OPENED U205C01.PX1 NOT ON/*R*/CHECK THE GRIPPER BK AND PM V01MODULE
|  |  |  | ALARM[405] | FDL070R1 MATERIAL HANDING ROBOT GRIPPER MOTION OPENED U206C01.PX1 NOT OFF/*R*/CHECK THE GRIPPER BK AND PM V01MODULE
|  |  |  | ALARM[406] | FDL070R1 MATERIAL HANDING ROBOT GRIPPER MOTION CLOSED U206C01.PX2 NOT ON/*R*/CHECK THE GRIPPER BK AND PM V01MODULE
|  |  |  | ALARM[407] | FDL070R1 MATERIAL HANDING ROBOT GRIPPER MOTION CLOSED U206C01.PX2 NOT OFF/*R*/CHECK THE GRIPPER BK AND PM V01MODULE
|  |  |  | ALARM[408] | FDL070R1 MATERIAL HANDING ROBOT GRIPPER MOTION OPENED U206C01.PX1 NOT ON/*R*/CHECK THE GRIPPER BK AND PM V01MODULE
|  |  |  | ALARM[409] | FDL070R1 MATERIAL HANDING ROBOT GRIPPER MOTION OPENED U207C01.PX1 NOT OFF/*R*/CHECK THE GRIPPER BK AND PM V01MODULE
|  |  |  | ALARM[410] | FDL070R1 MATERIAL HANDING ROBOT GRIPPER MOTION CLOSED U207C01.PX2 NOT ON/*R*/CHECK THE GRIPPER BK AND PM V01MODULE
|  |  |  | ALARM[411] | FDL070R1 MATERIAL HANDING ROBOT GRIPPER MOTION CLOSED U207C01.PX2 NOT OFF/*R*/CHECK THE GRIPPER BK AND PM V01MODULE
|  |  |  | ALARM[412] | FDL070R1 MATERIAL HANDING ROBOT GRIPPER MOTION OPENED U207C01.PX1 NOT ON/*R*/CHECK THE GRIPPER BK AND PM V01MODULE
|  |  |  | ALARM[413] | FDL070R1 MATERIAL HANDING ROBOT GRIPPER MOTION OPENED U208C01.PX1 NOT OFF/*R*/CHECK THE GRIPPER BK AND PM V01MODULE
|  |  |  | ALARM[414] | FDL070R1 MATERIAL HANDING ROBOT GRIPPER MOTION CLOSED U208C01.PX2 NOT ON/*R*/CHECK THE GRIPPER BK AND PM V01MODULE
|  |  |  | ALARM[415] | FDL070R1 MATERIAL HANDING ROBOT GRIPPER MOTION CLOSED U208C01.PX2 NOT OFF/*R*/CHECK THE GRIPPER BK AND PM V01MODULE
|  |  |  | ALARM[416] | FDL070R1 MATERIAL HANDING ROBOT GRIPPER MOTION OPENED U208C01.PX1 NOT ON/*R*/CHECK THE GRIPPER BK AND PM V01MODULE
|  |  |  | ALARM[417] | FDL070R1 MATERIAL HANDING ROBOT GRIPPER MOTION OPENED U203C01.PX1 NOT OFF/*R*/CHECK THE GRIPPER BK AND PM V01MODULE
|  |  |  | ALARM[418] | FDL070R1 MATERIAL HANDING ROBOT GRIPPER MOTION CLOSED U203C01.PX2 NOT ON/*R*/CHECK THE GRIPPER BK AND PM V01MODULE
|  |  |  | ALARM[419] | FDL070R1 MATERIAL HANDING ROBOT GRIPPER MOTION CLOSED U203C01.PX2 NOT OFF/*R*/CHECK THE GRIPPER BK AND PM V01MODULE
|  |  |  | ALARM[420] | FDL070R1 MATERIAL HANDING ROBOT GRIPPER MOTION OPENED U203C01.PX1 NOT ON/*R*/CHECK THE GRIPPER BK AND PM V01MODULE
|  |  |  | ALARM[421] | FDL070R1 MATERIAL HANDING ROBOT GRIPPER MOTION OPENED U206C01.PX1 NOT OFF/*R*/CHECK THE GRIPPER BK AND PM V01MODULE
|  |  |  | ALARM[422] | FDL070R1 MATERIAL HANDING ROBOT GRIPPER MOTION CLOSED U206C01.PX2 NOT ON/*R*/CHECK THE GRIPPER BK AND PM V01MODULE
|  |  |  | ALARM[423] | FDL070R1 MATERIAL HANDING ROBOT GRIPPER MOTION CLOSED U206C01.PX2 NOT OFF/*R*/CHECK THE GRIPPER BK AND PM V01MODULE
|  |  |  | ALARM[424] | FDL070R1 MATERIAL HANDING ROBOT GRIPPER MOTION OPENED U206C01.PX1 NOT ON/*R*/CHECK THE GRIPPER BK AND PM V01MODULE
|  |  |  | ALARM[433] | FDL070R1 MATERIAL HANDING ROBOT GRIPPER MOTION OPENED U201C01.PX1 NOT OFF/*R*/CHECK THE GRIPPER BK AND PM V02MODULE
|  |  |  | ALARM[434] | FDL070R1 MATERIAL HANDING ROBOT GRIPPER MOTION CLOSED U201C01.PX2 NOT ON/*R*/CHECK THE GRIPPER BK AND PM V02MODULE
|  |  |  | ALARM[435] | FDL070R1 MATERIAL HANDING ROBOT GRIPPER MOTION CLOSED U201C01.PX2 NOT OFF/*R*/CHECK THE GRIPPER BK AND PM V02MODULE
|  |  |  | ALARM[436] | FDL070R1 MATERIAL HANDING ROBOT GRIPPER MOTION OPENED U201C01.PX1 NOT ON/*R*/CHECK THE GRIPPER BK AND PM V02MODULE
|  |  |  | ALARM[437] | FDL070R1 MATERIAL HANDING ROBOT GRIPPER MOTION OPENED U203C01.PX1 NOT OFF/*R*/CHECK THE GRIPPER BK AND PM V02MODULE
|  |  |  | ALARM[438] | FDL070R1 MATERIAL HANDING ROBOT GRIPPER MOTION CLOSED U203C01.PX2 NOT ON/*R*/CHECK THE GRIPPER BK AND PM V02MODULE
|  |  |  | ALARM[439] | FDL070R1 MATERIAL HANDING ROBOT GRIPPER MOTION CLOSED U203C01.PX2 NOT OFF/*R*/CHECK THE GRIPPER BK AND PM V02MODULE
|  |  |  | ALARM[440] | FDL070R1 MATERIAL HANDING ROBOT GRIPPER MOTION OPENED U203C01.PX1 NOT ON/*R*/CHECK THE GRIPPER BK AND PM V02MODULE
|  |  |  | ALARM[441] | FDL070R1 MATERIAL HANDING ROBOT GRIPPER MOTION OPENED U216C01.PX1 NOT OFF/*R*/CHECK THE GRIPPER BK AND PM V02MODULE
|  |  |  | ALARM[442] | FDL070R1 MATERIAL HANDING ROBOT GRIPPER MOTION CLOSED U216C01.PX2 NOT ON/*R*/CHECK THE GRIPPER BK AND PM V02MODULE
|  |  |  | ALARM[443] | FDL070R1 MATERIAL HANDING ROBOT GRIPPER MOTION CLOSED U216C01.PX2 NOT OFF/*R*/CHECK THE GRIPPER BK AND PM V02MODULE
|  |  |  | ALARM[444] | FDL070R1 MATERIAL HANDING ROBOT GRIPPER MOTION OPENED U216C01.PX1 NOT ON/*R*/CHECK THE GRIPPER BK AND PM V02MODULE
|  |  |  | ALARM[445] | FDL070R1 MATERIAL HANDING ROBOT GRIPPER MOTION OPENED U209C01.PX1 NOT OFF/*R*/CHECK THE GRIPPER BK AND PM V02MODULE
|  |  |  | ALARM[446] | FDL070R1 MATERIAL HANDING ROBOT GRIPPER MOTION CLOSED U209C01.PX2 NOT ON/*R*/CHECK THE GRIPPER BK AND PM V02MODULE
|  |  |  | ALARM[447] | FDL070R1 MATERIAL HANDING ROBOT GRIPPER MOTION CLOSED U209C01.PX2 NOT OFF/*R*/CHECK THE GRIPPER BK AND PM V02MODULE
|  |  |  | ALARM[448] | FDL070R1 MATERIAL HANDING ROBOT GRIPPER MOTION OPENED U209C01.PX1 NOT ON/*R*/CHECK THE GRIPPER BK AND PM V02MODULE
|  |  |  | ALARM[449] | FDL070R1 MATERIAL HANDING ROBOT GRIPPER MOTION OPENED U204C01.PX1 NOT OFF/*R*/CHECK THE GRIPPER BK AND PM V02MODULE
|  |  |  | ALARM[450] | FDL070R1 MATERIAL HANDING ROBOT GRIPPER MOTION CLOSED U204C01.PX2 NOT ON/*R*/CHECK THE GRIPPER BK AND PM V02MODULE
|  |  |  | ALARM[451] | FDL070R1 MATERIAL HANDING ROBOT GRIPPER MOTION CLOSED U204C01.PX2 NOT OFF/*R*/CHECK THE GRIPPER BK AND PM V02MODULE
|  |  |  | ALARM[452] | FDL070R1 MATERIAL HANDING ROBOT GRIPPER MOTION OPENED U204C01.PX1 NOT ON/*R*/CHECK THE GRIPPER BK AND PM V02MODULE
|  |  |  | ALARM[453] | FDL070R1 MATERIAL HANDING ROBOT GRIPPER MOTION OPENED U208C01.PX1 NOT OFF/*R*/CHECK THE GRIPPER BK AND PM V02MODULE
|  |  |  | ALARM[454] | FDL070R1 MATERIAL HANDING ROBOT GRIPPER MOTION CLOSED U208C01.PX2 NOT ON/*R*/CHECK THE GRIPPER BK AND PM V02MODULE
|  |  |  | ALARM[455] | FDL070R1 MATERIAL HANDING ROBOT GRIPPER MOTION CLOSED U208C01.PX2 NOT OFF/*R*/CHECK THE GRIPPER BK AND PM V02MODULE
|  |  |  | ALARM[456] | FDL070R1 MATERIAL HANDING ROBOT GRIPPER MOTION OPENED U208C01.PX1 NOT ON/*R*/CHECK THE GRIPPER BK AND PM V02MODULE
|  |  |  | ALARM[465] | FDL070R1 MATERIAL HANDING ROBOT GRIPPER MOTION OPENED U212C01.PX1 NOT OFF/*R*/CHECK THE GRIPPER BK AND PM V03MODULE
|  |  |  | ALARM[466] | FDL070R1 MATERIAL HANDING ROBOT GRIPPER MOTION CLOSED U212C01.PX2 NOT ON/*R*/CHECK THE GRIPPER BK AND PM V03MODULE
|  |  |  | ALARM[467] | FDL070R1 MATERIAL HANDING ROBOT GRIPPER MOTION CLOSED U212C01.PX2 NOT OFF/*R*/CHECK THE GRIPPER BK AND PM V03MODULE
|  |  |  | ALARM[468] | FDL070R1 MATERIAL HANDING ROBOT GRIPPER MOTION OPENED U212C01.PX1 NOT ON/*R*/CHECK THE GRIPPER BK AND PM V03MODULE
|  |  |  | ALARM[469] | FDL070R1 MATERIAL HANDING ROBOT GRIPPER MOTION OPENED U213C01.PX1 NOT OFF/*R*/CHECK THE GRIPPER BK AND PM V03MODULE
|  |  |  | ALARM[470] | FDL070R1 MATERIAL HANDING ROBOT GRIPPER MOTION CLOSED U213C01.PX2 NOT ON/*R*/CHECK THE GRIPPER BK AND PM V03MODULE
|  |  |  | ALARM[471] | FDL070R1 MATERIAL HANDING ROBOT GRIPPER MOTION CLOSED U213C01.PX2 NOT OFF/*R*/CHECK THE GRIPPER BK AND PM V03MODULE
|  |  |  | ALARM[472] | FDL070R1 MATERIAL HANDING ROBOT GRIPPER MOTION OPENED U213C01.PX1 NOT ON/*R*/CHECK THE GRIPPER BK AND PM V03MODULE
|  |  |  | ALARM[473] | FDL070R1 MATERIAL HANDING ROBOT GRIPPER MOTION OPENED U215C01.PX1 NOT OFF/*R*/CHECK THE GRIPPER BK AND PM V03MODULE
|  |  |  | ALARM[474] | FDL070R1 MATERIAL HANDING ROBOT GRIPPER MOTION CLOSED U215C01.PX2 NOT ON/*R*/CHECK THE GRIPPER BK AND PM V03MODULE
|  |  |  | ALARM[475] | FDL070R1 MATERIAL HANDING ROBOT GRIPPER MOTION CLOSED U215C01.PX2 NOT OFF/*R*/CHECK THE GRIPPER BK AND PM V03MODULE
|  |  |  | ALARM[476] | FDL070R1 MATERIAL HANDING ROBOT GRIPPER MOTION OPENED U215C01.PX1 NOT ON/*R*/CHECK THE GRIPPER BK AND PM V03MODULE
|  |  |  | ALARM[477] | FDL070R1 MATERIAL HANDING ROBOT GRIPPER MOTION OPENED U205C01.PX1 NOT OFF/*R*/CHECK THE GRIPPER BK AND PM V03MODULE
|  |  |  | ALARM[478] | FDL070R1 MATERIAL HANDING ROBOT GRIPPER MOTION CLOSED U205C01.PX2 NOT ON/*R*/CHECK THE GRIPPER BK AND PM V03MODULE
|  |  |  | ALARM[479] | FDL070R1 MATERIAL HANDING ROBOT GRIPPER MOTION CLOSED U205C01.PX2 NOT OFF/*R*/CHECK THE GRIPPER BK AND PM V03MODULE
|  |  |  | ALARM[480] | FDL070R1 MATERIAL HANDING ROBOT GRIPPER MOTION OPENED U205C01.PX1 NOT ON/*R*/CHECK THE GRIPPER BK AND PM V03MODULE
|  |  |  | ALARM[481] | FDL070R1 MATERIAL HANDING ROBOT GRIPPER MOTION OPENED U211C01.PX1 NOT OFF/*R*/CHECK THE GRIPPER BK AND PM V03MODULE
|  |  |  | ALARM[482] | FDL070R1 MATERIAL HANDING ROBOT GRIPPER MOTION CLOSED U211C01.PX2 NOT ON/*R*/CHECK THE GRIPPER BK AND PM V03MODULE
|  |  |  | ALARM[483] | FDL070R1 MATERIAL HANDING ROBOT GRIPPER MOTION CLOSED U211C01.PX2 NOT OFF/*R*/CHECK THE GRIPPER BK AND PM V03MODULE
|  |  |  | ALARM[484] | FDL070R1 MATERIAL HANDING ROBOT GRIPPER MOTION OPENED U211C01.PX1 NOT ON/*R*/CHECK THE GRIPPER BK AND PM V03MODULE
|  |  |  | ALARM[500] | FDL070R1 MATERIAL HANDING ROBOT AIR PRESSURE NOT ON
|  |  |  | ALARM[551] | FDL070R1 RBT GRIPPER PARTS PRESENT PPX01 NOT OFF/*R*/CHECK GRIPPER BK INPUT MODULE
|  |  |  | ALARM[552] | FDL070R1 RBT GRIPPER PARTS PRESENT PPX01 NOT ON/*R*/CHECK GRIPPER BK INPUT MODULE
|  |  |  | ALARM[553] | FDL070R1 RBT GRIPPER PARTS PRESENT PPX02 NOT OFF/*R*/CHECK GRIPPER BK INPUT MODULE
|  |  |  | ALARM[554] | FDL070R1 RBT GRIPPER PARTS PRESENT PPX02 NOT ON/*R*/CHECK GRIPPER BK INPUT MODULE
|  |  |  | ALARM[555] | FDL070R1 RBT GRIPPER PARTS PRESENT PPX03 NOT OFF/*R*/CHECK GRIPPER BK INPUT MODULE
|  |  |  | ALARM[556] | FDL070R1 RBT GRIPPER PARTS PRESENT PPX03 NOT ON/*R*/CHECK GRIPPER BK INPUT MODULE
|  |  |  | ALARM[557] | FDL070R1 RBT GRIPPER PARTS PRESENT PPX04 NOT OFF/*R*/CHECK GRIPPER BK INPUT MODULE
|  |  |  | ALARM[558] | FDL070R1 RBT GRIPPER PARTS PRESENT PPX04 NOT ON/*R*/CHECK GRIPPER BK INPUT MODULE
|  |  |  | ALARM[559] | FDL070R1 RBT GRIPPER PARTS PRESENT PPX05 NOT OFF/*R*/CHECK GRIPPER BK INPUT MODULE
|  |  |  | ALARM[560] | FDL070R1 RBT GRIPPER PARTS PRESENT PPX05NOT ON/*R*/CHECK GRIPPER BK INPUT MODULE
|  |  |  | ALARM[561] | FDL070R1 RBT GRIPPER PARTS PRESENT PPX06 NOT OFF/*R*/CHECK GRIPPER BK INPUT MODULE
|  |  |  | ALARM[562] | FDL070R1 RBT GRIPPER PARTS PRESENT PPX06 NOT ON/*R*/CHECK GRIPPER BK INPUT MODULE
|  |  |  | ALARM[563] | FDL070R1 RBT GRIPPER PARTS PRESENT PPX07 NOT OFF/*R*/CHECK GRIPPER BK INPUT MODULE
|  |  |  | ALARM[564] | FDL070R1 RBT GRIPPER PARTS PRESENT PPX07 NOT ON/*R*/CHECK GRIPPER BK INPUT MODULE
|  |  |  | ALARM[565] | FDL070R1 RBT GRIPPER PARTS PRESENT PPX08 NOT OFF/*R*/CHECK GRIPPER BK INPUT MODULE
|  |  |  | ALARM[566] | FDL070R1 RBT GRIPPER PARTS PRESENT PPX08 NOT ON/*R*/CHECK GRIPPER BK INPUT MODULE
|  |  |  | ALARM[701] | FDL070R1 ROBOT FAULTED
|  |  |  | ALARM[702] | FDL070R1 ROBOT FAULTED DURING BRAKE TEST/*R*/CHECK ROBOT PENDANT FOR MESSAGES
|  |  |  | ALARM[704] | FDL070R1 SYSTEM READY NOT ON
|  |  |  | ALARM[705] | FDL070R1 COMMAND ENABLE NOT ON/*R*/ROBOT SHOULD BE IN REMOTE AND NOT IN STEP
|  |  |  | ALARM[707] | FDL070R1 FASTFAULT RECOVERY ACTIVE/*R*/PRESS INIT OR FAULT RESET TO RESUME
|  |  |  | ALARM[708] | FDL070R1 PROGRAM PAUSED/*R*/PRESS FAULT RESET OR INIT TO RESUME
|  |  |  | ALARM[710] | FDL070R1 MORE THAN 1 DECISION CODE ON/*R*/CHECK LOGIC
|  |  |  | ALARM[711] | FDL070R1 ROBOT BATTERY LOW ALERT/*R*/CHANGE BATTERY WITH CONTROLLER POWER ON
|  |  |  | ALARM[714] | FDL070R1 ROBOT WAITING FOR INPUT/*R*/SEE ROBOT TEACH PENDANT
|  |  |  | ALARM[739] | FDL070R1 ROBOT NOT IN VALID SEGMENT/*R*/CHECK STATION PROGRAMS FOR VALID SEGMENTS
|  |  |  | ALARM[740] | FDL070R1 HAS A MATERIAL HANDLING FAULT
|  |  |  | ALARM[742] | FDL070R1 SEGMENT NOT ZERO AT HOME
|  |  |  | ALARM[744] | FDL070R1 STYLE NOT ZERO AT HOME
|  |  |  | ALARM[745] | FDL070R1 END OF SEGMENT ACK STUCK ON/*R*/RBT.CFG.ALLENDOFSEGACKON SHOULD NOT BE ON
|  |  |  | ALARM[746] | FDL070R1 WAIT FOR CONTINUE ON AT HOME
|  |  |  | ALARM[747] | FDL070R1 IN CYCLE OR PROGRAM RUNNING ON AT HOME
|  |  |  | ALARM[748] | FDL070R1 AT HOME ON AT WAIT FOR CONTINUE/*R*/AT HOME SHOULD NOT BE ON
|  |  |  | ALARM[751] | FDL070R1 INVALID STYLE/*R*/STYLE OUTSIDE THE RANGE OF 1 TO 31
|  |  |  | ALARM[752] | FDL070R1 STYLE NOT VALID FOR ISOLATE/*R*/ONLY STYLES 26 THRU 31 ARE VALID
|  |  |  | ALARM[754] | FDL070R1 TASK OK SIGNAL NOT OFF/*R*/THE TASK OK SIGNAL SHOULD BE OFF AT POUNCE
|  |  |  | ALARM[756] | FDL070R1 NOT RESPONDING TO STYLE INIT/*R*/CHECK STYLE TABLE IN ROBOT
|  |  |  | ALARM[757] | FDL070R1 NOT RESPONDING TO FAULT RESET
|  |  |  | ALARM[758] | FDL070R1 STYLE/OPT MISMATCH AT POUNCE/*R*/STYLE/OPTION INPUTS DON'T MATCH OUTPUTS
|  |  |  | ALARM[759] | FDL070R1 END OF SEGMENT ACK NOT ON/*R*/RBT.CFG.ALLENDOFSEGACKON TAG NOT ON
|  |  |  | ALARM[760] | FDL070R1 NOT RESPONDING TO CYCLE START
|  |  |  | ALARM[761] | FDL070R1 IN ISOLATE MODE
|  |  |  | ALARM[762] | FDL070R1 ROBOT BYPASSED
|  |  |  | ALARM[765] | FDL070R1 IN TEACH MODE
|  |  |  | ALARM[766] | FDL070R1 HELD. ADJ ROBOT IN TEACH
|  |  |  | ALARM[767] | FDL070R1 HELD. ADJ ROBOT FAULTED
|  |  |  | ALARM[768] | FDL070R1 IS NOT IN INTERLOCK MODE
|  |  |  | ALARM[769] | FDL070R1 HELD. CHECK HOLD PB/*R*/CHECK TOOLING CONDITIONS (SEE SCROLL LIST)
|  |  |  | ALARM[770] | FDL070R1 TRYOUT MODE INPUT NOT ON/*R*/ROBOT TRYOUT INPUT & OUTPUT MISMATCH
|  |  |  | ALARM[771] | FDL070R1 TRYOUT MODE INPUT NOT OFF/*R*/ROBOT TRYOUT INPUT & OUTPUT MISMATCH
|  |  |  | ALARM[791] | FDL070R1 ROBOT MH BYPASS ACTIVE
|  |  |  | ALARM[900] | FDL070R1 ROBOT SAFETY CONFIG HAS CHANGED/*R*/UNLOCK SAFETY TASK AND ACKNOWLEDGE CHANGE
|  |  |  | ALARM[901] | FDL070R1 ROBOT SAFETY FAULT ACTIVE/*R*/GO TO ROBOT TEACH PENDANT FOR DETAILS
|  |  |  | ALARM[902] | FDL070R1 ROBOT ESTOP PB PRESSED
|  |  |  | ALARM[903] | FDL070R1 ROBOT CONTACTORS NOT OFF/*R*/CHECK ROBOT SAFETY CONFIGURATION
|  |  |  | ALARM[904] | FDL070R1 TEACH SELECTOR NO INPUTS ARE ON/*R*/ONE INPUT SHOULD BE ON - CHECK SELECTOR
|  |  |  | ALARM[905] | FDL070R1 TEACH SELECTOR MULTIPLE INPUTS ON/*R*/ONLY ONE INPUT SHOULD BE ON - CHECK SELECTOR
|  |  |  | ALARM[906] | FDL070R1 TEACH SELECTED-TURN SWITCH TO AUTO/*R*/ANOTHER ROBOT ALREADY IN TEACH
|  |  |  | ALARM[907] | FDL070R1 ROBOT SAFETY ACKNOWLEDGE REQUIRED/*R*/USE ROBOT FUNCTION LIST IF NO CHANGE WAS MADE
|  |  |  | ALARM[908] | FDL070R1 ROBOT SERVO ENABLE SELECTOR OFF/*R*/ENABLE ROBOT TO RUN
|  |  |  | ALARM[909] | FDL070R1 ROBOT SAFETY I/O BYPASSED FOR TEACH/*R*/CELL CANNOT RUN WITH ROBOT SAFETY I/O BYPASSED
|  |  |  | ALARM[910] | FDL070R1 SAFETY PROGRAM CONFIG ERROR/*R*/ADD XIC CELL.ROBOT.NOESTOP TO CELL.CFG.NOESTOP
|  |  |  | ALARM[911] | FDL070R1 SAFETY PROGRAM CONFIG ERROR/*R*/ADD XIC CELL.ROBOT.MPSACTIVE TO CELL.CFG.NOESTOP
|  |  |  | ALARM[912] | FDL070R1 SAFETY PROGRAM CONFIG ERROR/*R*/ADD XIC CELL.ROBOT.NOSAFETYFAULTS TO CELL.CFG.NOSAFETYFAUL
|  |  |  | ALARM[913] | FDL070R1 ROBOT SAFETY SIGNATURE CHANGED/*R*/CHECK ROBOT FOR SAFETY CHANGES
|  |  |  | ALARM[914] | FDL070R1 ROBOT SAFETY SIGNATURE HAS CHANGED/*R*/CHECK ROBOT - UPDATE SIGNATURE IN PLC
|  |  |  | ALARM[915] | FDL070R1 ROBOT EMERGENCY STOPS BYPASSED/*R*/
|  | 15 | FDL090R1 | ALARM[2] | FDL090R1 SAFETY I/O DNET COMM FAULT/*R*/DNET SLOT 7 NODE 11 - SAFETY COMMUNICATION FAULT
|  |  |  | ALARM[10] | FDL090R1 ETHERNET IP COMM FAULT
|  |  |  | ALARM[51] | FDL090R1 AIR PRESSURE IS NOT ON/*R*/CHECK ROBOT SHUTOFF
|  |  |  | ALARM[52] | FDL090R1 LIMT SWITH OVER LOAD/*R*/CHECK FDL090SBK01.I.D00
|  |  |  | ALARM[53] | FDL090R1 LIMT SWITH OVER LOAD/*R*/CHECK FDL090SBK01.I.D02
|  |  |  | ALARM[201] | FDL090R1 STATION AAXX1 NOT CLEAR FOR ROBOT/*R*/RESET STATION LIGHT CURTAINS
|  |  |  | ALARM[202] | FDL090R1 DCS ZONE 1 CLEAR IS NOT OFF/*R*/CHECK ROBOT DCS ZONE CONFIGURATION
|  |  |  | ALARM[203] | FDL090R1 DCS ZONE 1 CLEAR IS NOT ON/*R*/CHECK ROBOT DCS ZONE CONFIGURATION
|  |  |  | ALARM[204] | FDL090R1 STATION AAXX1 NOT CLEAR FOR ROBOT/*R*/RESET STATION LIGHT CURTAINS
|  |  |  | ALARM[205] | FDL090R1 DCS ZONE 2 CLEAR IS NOT OFF/*R*/CHECK ROBOT DCS ZONE CONFIGURATION
|  |  |  | ALARM[206] | FDL090R1 DCS ZONE 2 CLEAR IS NOT ON/*R*/CHECK ROBOT DCS ZONE CONFIGURATION
|  |  |  | ALARM[207] | FDL090R1 STATION AAXX1 NOT CLEAR FOR ROBOT/*R*/RESET STATION LIGHT CURTAINS
|  |  |  | ALARM[208] | FDL090R1 DCS ZONE 3 CLEAR IS NOT OFF/*R*/CHECK ROBOT DCS ZONE CONFIGURATION
|  |  |  | ALARM[209] | FDL090R1 DCS ZONE 3 CLEAR IS NOT ON/*R*/CHECK ROBOT DCS ZONE CONFIGURATION
|  |  |  | ALARM[210] | FDL090R1 STATION AAXX1 NOT CLEAR FOR ROBOT/*R*/RESET STATION LIGHT CURTAINS
|  |  |  | ALARM[211] | FDL090R1 DCS ZONE 4 CLEAR IS NOT OFF/*R*/CHECK ROBOT DCS ZONE CONFIGURATION
|  |  |  | ALARM[212] | FDL090R1 DCS ZONE 4 CLEAR IS NOT ON/*R*/CHECK ROBOT DCS ZONE CONFIGURATION
|  |  |  | ALARM[401] | FDL090R1 MATERIAL HANDING ROBOT GRIPPER MOTION OPENED U201C01.PX1 NOT OFF/*R*/CHECK THE GRIPPER BK AND PM V01MODULE
|  |  |  | ALARM[402] | FDL090R1 MATERIAL HANDING ROBOT GRIPPER MOTION CLOSED U201C01.PX2 NOT ON/*R*/CHECK THE GRIPPER BK AND PM V01MODULE
|  |  |  | ALARM[403] | FDL090R1 MATERIAL HANDING ROBOT GRIPPER MOTION CLOSED U201C01.PX2 NOT OFF/*R*/CHECK THE GRIPPER BK AND PM V01MODULE
|  |  |  | ALARM[404] | FDL090R1 MATERIAL HANDING ROBOT GRIPPER MOTION OPENED U201C01.PX1 NOT ON/*R*/CHECK THE GRIPPER BK AND PM V01MODULE
|  |  |  | ALARM[405] | FDL090R1 MATERIAL HANDING ROBOT GRIPPER MOTION OPENED U202C01.PX1 NOT OFF/*R*/CHECK THE GRIPPER BK AND PM V01MODULE
|  |  |  | ALARM[406] | FDL090R1 MATERIAL HANDING ROBOT GRIPPER MOTION CLOSED U202C01.PX2 NOT ON/*R*/CHECK THE GRIPPER BK AND PM V01MODULE
|  |  |  | ALARM[407] | FDL090R1 MATERIAL HANDING ROBOT GRIPPER MOTION CLOSED U202C01.PX2 NOT OFF/*R*/CHECK THE GRIPPER BK AND PM V01MODULE
|  |  |  | ALARM[408] | FDL090R1 MATERIAL HANDING ROBOT GRIPPER MOTION OPENED U202C01.PX1 NOT ON/*R*/CHECK THE GRIPPER BK AND PM V01MODULE
|  |  |  | ALARM[409] | FDL090R1 MATERIAL HANDING ROBOT GRIPPER MOTION OPENED U203C01.PX1 NOT OFF/*R*/CHECK THE GRIPPER BK AND PM V01MODULE
|  |  |  | ALARM[410] | FDL090R1 MATERIAL HANDING ROBOT GRIPPER MOTION CLOSED U203C01.PX2 NOT ON/*R*/CHECK THE GRIPPER BK AND PM V01MODULE
|  |  |  | ALARM[411] | FDL090R1 MATERIAL HANDING ROBOT GRIPPER MOTION CLOSED U203C01.PX2 NOT OFF/*R*/CHECK THE GRIPPER BK AND PM V01MODULE
|  |  |  | ALARM[412] | FDL090R1 MATERIAL HANDING ROBOT GRIPPER MOTION OPENED U203C01.PX1 NOT ON/*R*/CHECK THE GRIPPER BK AND PM V01MODULE
|  |  |  | ALARM[413] | FDL090R1 MATERIAL HANDING ROBOT GRIPPER MOTION OPENED U204C01.PX1 NOT OFF/*R*/CHECK THE GRIPPER BK AND PM V01MODULE
|  |  |  | ALARM[414] | FDL090R1 MATERIAL HANDING ROBOT GRIPPER MOTION CLOSED U204C01.PX2 NOT ON/*R*/CHECK THE GRIPPER BK AND PM V01MODULE
|  |  |  | ALARM[415] | FDL090R1 MATERIAL HANDING ROBOT GRIPPER MOTION CLOSED U204C01.PX2 NOT OFF/*R*/CHECK THE GRIPPER BK AND PM V01MODULE
|  |  |  | ALARM[416] | FDL090R1 MATERIAL HANDING ROBOT GRIPPER MOTION OPENED U204C01.PX1 NOT ON/*R*/CHECK THE GRIPPER BK AND PM V01MODULE
|  |  |  | ALARM[417] | FDL090R1 MATERIAL HANDING ROBOT GRIPPER MOTION OPENED U203C01.PX1 NOT OFF/*R*/CHECK THE GRIPPER BK AND PM V01MODULE
|  |  |  | ALARM[418] | FDL090R1 MATERIAL HANDING ROBOT GRIPPER MOTION CLOSED U203C01.PX2 NOT ON/*R*/CHECK THE GRIPPER BK AND PM V01MODULE
|  |  |  | ALARM[419] | FDL090R1 MATERIAL HANDING ROBOT GRIPPER MOTION CLOSED U203C01.PX2 NOT OFF/*R*/CHECK THE GRIPPER BK AND PM V01MODULE
|  |  |  | ALARM[420] | FDL090R1 MATERIAL HANDING ROBOT GRIPPER MOTION OPENED U203C01.PX1 NOT ON/*R*/CHECK THE GRIPPER BK AND PM V01MODULE
|  |  |  | ALARM[421] | FDL090R1 MATERIAL HANDING ROBOT GRIPPER MOTION OPENED U206C01.PX1 NOT OFF/*R*/CHECK THE GRIPPER BK AND PM V01MODULE
|  |  |  | ALARM[422] | FDL090R1 MATERIAL HANDING ROBOT GRIPPER MOTION CLOSED U206C01.PX2 NOT ON/*R*/CHECK THE GRIPPER BK AND PM V01MODULE
|  |  |  | ALARM[423] | FDL090R1 MATERIAL HANDING ROBOT GRIPPER MOTION CLOSED U206C01.PX2 NOT OFF/*R*/CHECK THE GRIPPER BK AND PM V01MODULE
|  |  |  | ALARM[424] | FDL090R1 MATERIAL HANDING ROBOT GRIPPER MOTION OPENED U206C01.PX1 NOT ON/*R*/CHECK THE GRIPPER BK AND PM V01MODULE
|  |  |  | ALARM[500] | FDL090R1 MATERIAL HANDING ROBOT AIR PRESSURE NOT ON
|  |  |  | ALARM[551] | FDL090R1 RBT GRIPPER PARTS PRESENT PPX01 NOT OFF/*R*/CHECK GRIPPER BK INPUT MODULE
|  |  |  | ALARM[552] | FDL090R1 RBT GRIPPER PARTS PRESENT PPX01 NOT ON/*R*/CHECK GRIPPER BK INPUT MODULE
|  |  |  | ALARM[553] | FDL090R1 RBT GRIPPER PARTS PRESENT PPX02 NOT OFF/*R*/CHECK GRIPPER BK INPUT MODULE
|  |  |  | ALARM[554] | FDL090R1 RBT GRIPPER PARTS PRESENT PPX02 NOT ON/*R*/CHECK GRIPPER BK INPUT MODULE
|  |  |  | ALARM[555] | FDL090R1 RBT GRIPPER PARTS PRESENT PPX03 NOT OFF/*R*/CHECK GRIPPER BK INPUT MODULE
|  |  |  | ALARM[556] | FDL090R1 RBT GRIPPER PARTS PRESENT PPX03 NOT ON/*R*/CHECK GRIPPER BK INPUT MODULE
|  |  |  | ALARM[557] | FDL090R1 RBT GRIPPER PARTS PRESENT PPX04 NOT OFF/*R*/CHECK GRIPPER BK INPUT MODULE
|  |  |  | ALARM[558] | FDL090R1 RBT GRIPPER PARTS PRESENT PPX04 NOT ON/*R*/CHECK GRIPPER BK INPUT MODULE
|  |  |  | ALARM[559] | FDL090R1 RBT GRIPPER PARTS PRESENT PPX05 NOT OFF/*R*/CHECK GRIPPER BK INPUT MODULE
|  |  |  | ALARM[560] | FDL090R1 RBT GRIPPER PARTS PRESENT PPX05NOT ON/*R*/CHECK GRIPPER BK INPUT MODULE
|  |  |  | ALARM[561] | FDL090R1 RBT GRIPPER PARTS PRESENT PPX06 NOT OFF/*R*/CHECK GRIPPER BK INPUT MODULE
|  |  |  | ALARM[562] | FDL090R1 RBT GRIPPER PARTS PRESENT PPX06 NOT ON/*R*/CHECK GRIPPER BK INPUT MODULE
|  |  |  | ALARM[563] | FDL090R1 RBT GRIPPER PARTS PRESENT PPX07 NOT OFF/*R*/CHECK GRIPPER BK INPUT MODULE
|  |  |  | ALARM[564] | FDL090R1 RBT GRIPPER PARTS PRESENT PPX07 NOT ON/*R*/CHECK GRIPPER BK INPUT MODULE
|  |  |  | ALARM[565] | FDL090R1 RBT GRIPPER PARTS PRESENT PPX08 NOT OFF/*R*/CHECK GRIPPER BK INPUT MODULE
|  |  |  | ALARM[566] | FDL090R1 RBT GRIPPER PARTS PRESENT PPX08 NOT ON/*R*/CHECK GRIPPER BK INPUT MODULE
|  |  |  | ALARM[701] | FDL090R1 ROBOT FAULTED
|  |  |  | ALARM[702] | FDL090R1 ROBOT FAULTED DURING BRAKE TEST/*R*/CHECK ROBOT PENDANT FOR MESSAGES
|  |  |  | ALARM[704] | FDL090R1 SYSTEM READY NOT ON
|  |  |  | ALARM[705] | FDL090R1 COMMAND ENABLE NOT ON/*R*/ROBOT SHOULD BE IN REMOTE AND NOT IN STEP
|  |  |  | ALARM[707] | FDL090R1 FASTFAULT RECOVERY ACTIVE/*R*/PRESS INIT OR FAULT RESET TO RESUME
|  |  |  | ALARM[708] | FDL090R1 PROGRAM PAUSED/*R*/PRESS FAULT RESET OR INIT TO RESUME
|  |  |  | ALARM[710] | FDL090R1 MORE THAN 1 DECISION CODE ON/*R*/CHECK LOGIC
|  |  |  | ALARM[711] | FDL090R1 ROBOT BATTERY LOW ALERT/*R*/CHANGE BATTERY WITH CONTROLLER POWER ON
|  |  |  | ALARM[714] | FDL090R1 ROBOT WAITING FOR INPUT/*R*/SEE ROBOT TEACH PENDANT
|  |  |  | ALARM[739] | FDL090R1 ROBOT NOT IN VALID SEGMENT/*R*/CHECK STATION PROGRAMS FOR VALID SEGMENTS
|  |  |  | ALARM[740] | FDL090R1 HAS A MATERIAL HANDLING FAULT
|  |  |  | ALARM[742] | FDL090R1 SEGMENT NOT ZERO AT HOME
|  |  |  | ALARM[744] | FDL090R1 STYLE NOT ZERO AT HOME
|  |  |  | ALARM[745] | FDL090R1 END OF SEGMENT ACK STUCK ON/*R*/RBT.CFG.ALLENDOFSEGACKON SHOULD NOT BE ON
|  |  |  | ALARM[746] | FDL090R1 WAIT FOR CONTINUE ON AT HOME
|  |  |  | ALARM[747] | FDL090R1 IN CYCLE OR PROGRAM RUNNING ON AT HOME
|  |  |  | ALARM[748] | FDL090R1 AT HOME ON AT WAIT FOR CONTINUE/*R*/AT HOME SHOULD NOT BE ON
|  |  |  | ALARM[751] | FDL090R1 INVALID STYLE/*R*/STYLE OUTSIDE THE RANGE OF 1 TO 31
|  |  |  | ALARM[752] | FDL090R1 STYLE NOT VALID FOR ISOLATE/*R*/ONLY STYLES 26 THRU 31 ARE VALID
|  |  |  | ALARM[754] | FDL090R1 TASK OK SIGNAL NOT OFF/*R*/THE TASK OK SIGNAL SHOULD BE OFF AT POUNCE
|  |  |  | ALARM[756] | FDL090R1 NOT RESPONDING TO STYLE INIT/*R*/CHECK STYLE TABLE IN ROBOT
|  |  |  | ALARM[757] | FDL090R1 NOT RESPONDING TO FAULT RESET
|  |  |  | ALARM[758] | FDL090R1 STYLE/OPT MISMATCH AT POUNCE/*R*/STYLE/OPTION INPUTS DON'T MATCH OUTPUTS
|  |  |  | ALARM[759] | FDL090R1 END OF SEGMENT ACK NOT ON/*R*/RBT.CFG.ALLENDOFSEGACKON TAG NOT ON
|  |  |  | ALARM[760] | FDL090R1 NOT RESPONDING TO CYCLE START
|  |  |  | ALARM[761] | FDL090R1 IN ISOLATE MODE
|  |  |  | ALARM[762] | FDL090R1 ROBOT BYPASSED
|  |  |  | ALARM[765] | FDL090R1 IN TEACH MODE
|  |  |  | ALARM[766] | FDL090R1 HELD. ADJ ROBOT IN TEACH
|  |  |  | ALARM[767] | FDL090R1 HELD. ADJ ROBOT FAULTED
|  |  |  | ALARM[768] | FDL090R1 IS NOT IN INTERLOCK MODE
|  |  |  | ALARM[769] | FDL090R1 HELD. CHECK HOLD PB/*R*/CHECK TOOLING CONDITIONS (SEE SCROLL LIST)
|  |  |  | ALARM[770] | FDL090R1 TRYOUT MODE INPUT NOT ON/*R*/ROBOT TRYOUT INPUT & OUTPUT MISMATCH
|  |  |  | ALARM[771] | FDL090R1 TRYOUT MODE INPUT NOT OFF/*R*/ROBOT TRYOUT INPUT & OUTPUT MISMATCH
|  |  |  | ALARM[791] | FDL090R1 ROBOT MH BYPASS ACTIVE
|  |  |  | ALARM[900] | FDL090R1 ROBOT SAFETY CONFIG HAS CHANGED/*R*/UNLOCK SAFETY TASK AND ACKNOWLEDGE CHANGE
|  |  |  | ALARM[901] | FDL090R1 ROBOT SAFETY FAULT ACTIVE/*R*/GO TO ROBOT TEACH PENDANT FOR DETAILS
|  |  |  | ALARM[902] | FDL090R1 ROBOT ESTOP PB PRESSED
|  |  |  | ALARM[903] | FDL090R1 ROBOT CONTACTORS NOT OFF/*R*/CHECK ROBOT SAFETY CONFIGURATION
|  |  |  | ALARM[904] | FDL090R1 TEACH SELECTOR NO INPUTS ARE ON/*R*/ONE INPUT SHOULD BE ON - CHECK SELECTOR
|  |  |  | ALARM[905] | FDL090R1 TEACH SELECTOR MULTIPLE INPUTS ON/*R*/ONLY ONE INPUT SHOULD BE ON - CHECK SELECTOR
|  |  |  | ALARM[906] | FDL090R1 TEACH SELECTED-TURN SWITCH TO AUTO/*R*/ANOTHER ROBOT ALREADY IN TEACH
|  |  |  | ALARM[907] | FDL090R1 ROBOT SAFETY ACKNOWLEDGE REQUIRED/*R*/USE ROBOT FUNCTION LIST IF NO CHANGE WAS MADE
|  |  |  | ALARM[908] | FDL090R1 ROBOT SERVO ENABLE SELECTOR OFF/*R*/ENABLE ROBOT TO RUN
|  |  |  | ALARM[909] | FDL090R1 ROBOT SAFETY I/O BYPASSED FOR TEACH/*R*/CELL CANNOT RUN WITH ROBOT SAFETY I/O BYPASSED
|  |  |  | ALARM[910] | FDL090R1 SAFETY PROGRAM CONFIG ERROR/*R*/ADD XIC CELL.ROBOT.NOESTOP TO CELL.CFG.NOESTOP
|  |  |  | ALARM[911] | FDL090R1 SAFETY PROGRAM CONFIG ERROR/*R*/ADD XIC CELL.ROBOT.MPSACTIVE TO CELL.CFG.NOESTOP
|  |  |  | ALARM[912] | FDL090R1 SAFETY PROGRAM CONFIG ERROR/*R*/ADD XIC CELL.ROBOT.NOSAFETYFAULTS TO CELL.CFG.NOSAFETYFAUL
|  |  |  | ALARM[913] | FDL090R1 ROBOT SAFETY SIGNATURE CHANGED/*R*/CHECK ROBOT FOR SAFETY CHANGES
|  |  |  | ALARM[914] | FDL090R1 ROBOT SAFETY SIGNATURE HAS CHANGED/*R*/CHECK ROBOT - UPDATE SIGNATURE IN PLC
|  |  |  | ALARM[915] | FDL090R1 ROBOT EMERGENCY STOPS BYPASSED/*R*/
|  | 16 | FDL090R2 | ALARM[2] | FDL090R2 SAFETY I/O DNET COMM FAULT/*R*/DNET SLOT 7 NODE 12 - SAFETY COMMUNICATION FAULT
|  |  |  | ALARM[10] | FDL090R2 ETHERNET IP COMM FAULT
|  |  |  | ALARM[201] | FDL090R2 STATION AAXX1 NOT CLEAR FOR ROBOT/*R*/RESET STATION LIGHT CURTAINS
|  |  |  | ALARM[202] | FDL090R2 DCS ZONE 1 CLEAR IS NOT OFF/*R*/CHECK ROBOT DCS ZONE CONFIGURATION
|  |  |  | ALARM[203] | FDL090R2 DCS ZONE 1 CLEAR IS NOT ON/*R*/CHECK ROBOT DCS ZONE CONFIGURATION
|  |  |  | ALARM[204] | FDL090R2 STATION AAXX1 NOT CLEAR FOR ROBOT/*R*/RESET STATION LIGHT CURTAINS
|  |  |  | ALARM[205] | FDL090R2 DCS ZONE 2 CLEAR IS NOT OFF/*R*/CHECK ROBOT DCS ZONE CONFIGURATION
|  |  |  | ALARM[206] | FDL090R2 DCS ZONE 2 CLEAR IS NOT ON/*R*/CHECK ROBOT DCS ZONE CONFIGURATION
|  |  |  | ALARM[207] | FDL090R2 STATION AAXX1 NOT CLEAR FOR ROBOT/*R*/RESET STATION LIGHT CURTAINS
|  |  |  | ALARM[208] | FDL090R2 DCS ZONE 3 CLEAR IS NOT OFF/*R*/CHECK ROBOT DCS ZONE CONFIGURATION
|  |  |  | ALARM[209] | FDL090R2 DCS ZONE 3 CLEAR IS NOT ON/*R*/CHECK ROBOT DCS ZONE CONFIGURATION
|  |  |  | ALARM[210] | FDL090R2 STATION AAXX1 NOT CLEAR FOR ROBOT/*R*/RESET STATION LIGHT CURTAINS
|  |  |  | ALARM[211] | FDL090R2 DCS ZONE 4 CLEAR IS NOT OFF/*R*/CHECK ROBOT DCS ZONE CONFIGURATION
|  |  |  | ALARM[212] | FDL090R2 DCS ZONE 4 CLEAR IS NOT ON/*R*/CHECK ROBOT DCS ZONE CONFIGURATION
|  |  |  | ALARM[701] | FDL090R2 ROBOT FAULTED
|  |  |  | ALARM[702] | FDL090R2 ROBOT FAULTED DURING BRAKE TEST/*R*/CHECK ROBOT PENDANT FOR MESSAGES
|  |  |  | ALARM[704] | FDL090R2 SYSTEM READY NOT ON
|  |  |  | ALARM[705] | FDL090R2 COMMAND ENABLE NOT ON/*R*/ROBOT SHOULD BE IN REMOTE AND NOT IN STEP
|  |  |  | ALARM[707] | FDL090R2 FASTFAULT RECOVERY ACTIVE/*R*/PRESS INIT OR FAULT RESET TO RESUME
|  |  |  | ALARM[708] | FDL090R2 PROGRAM PAUSED/*R*/PRESS FAULT RESET OR INIT TO RESUME
|  |  |  | ALARM[710] | FDL090R2 MORE THAN 1 DECISION CODE ON/*R*/CHECK LOGIC
|  |  |  | ALARM[711] | FDL090R2 ROBOT BATTERY LOW ALERT/*R*/CHANGE BATTERY WITH CONTROLLER POWER ON
|  |  |  | ALARM[714] | FDL090R2 ROBOT WAITING FOR INPUT/*R*/SEE ROBOT TEACH PENDANT
|  |  |  | ALARM[720] | FDL090R2 PROC1 (WELD) FAULT ON
|  |  |  | ALARM[721] | FDL090R2 PROC1 (WELD) CAPS NEED CHANGE
|  |  |  | ALARM[723] | FDL090R2 ROBOT TIP DRESS FAULT/*R*/CHECK ROBOT PENDANT
|  |  |  | ALARM[725] | FDL090R2 PROC1 (WELD) EQUIP NOT READY/*R*/RBT PROCESS ON INPUT & OUTPUT MISMATCH
|  |  |  | ALARM[726] | FDL090R2 PROC1 (WELD) ON INPUT NOT OFF/*R*/RBT PROCESS ON INPUT & OUTPUT MISMATCH
|  |  |  | ALARM[727] | FDL090R2 ROBOT PROCESS 1 (WELD) IS OFF/*R*/ENABLE WELD PROCESS AT HMI
|  |  |  | ALARM[728] | FDL090R2 SERVO GUN 1 EXCESS CAP WEAR DETECTED/*R*/CHANGE CAPS - CHECK TIP DRESSING AND WELDING
|  |  |  | ALARM[739] | FDL090R2 ROBOT NOT IN VALID SEGMENT/*R*/CHECK STATION PROGRAMS FOR VALID SEGMENTS
|  |  |  | ALARM[740] | FDL090R2 HAS A MATERIAL HANDLING FAULT
|  |  |  | ALARM[742] | FDL090R2 SEGMENT NOT ZERO AT HOME
|  |  |  | ALARM[744] | FDL090R2 STYLE NOT ZERO AT HOME
|  |  |  | ALARM[745] | FDL090R2 END OF SEGMENT ACK STUCK ON/*R*/RBT.CFG.ALLENDOFSEGACKON SHOULD NOT BE ON
|  |  |  | ALARM[746] | FDL090R2 WAIT FOR CONTINUE ON AT HOME
|  |  |  | ALARM[747] | FDL090R2 IN CYCLE OR PROGRAM RUNNING ON AT HOME
|  |  |  | ALARM[748] | FDL090R2 AT HOME ON AT WAIT FOR CONTINUE/*R*/AT HOME SHOULD NOT BE ON
|  |  |  | ALARM[751] | FDL090R2 INVALID STYLE/*R*/STYLE OUTSIDE THE RANGE OF 1 TO 31
|  |  |  | ALARM[752] | FDL090R2 STYLE NOT VALID FOR ISOLATE/*R*/ONLY STYLES 26 THRU 31 ARE VALID
|  |  |  | ALARM[754] | FDL090R2 TASK OK SIGNAL NOT OFF/*R*/THE TASK OK SIGNAL SHOULD BE OFF AT POUNCE
|  |  |  | ALARM[756] | FDL090R2 NOT RESPONDING TO STYLE INIT/*R*/CHECK STYLE TABLE IN ROBOT
|  |  |  | ALARM[757] | FDL090R2 NOT RESPONDING TO FAULT RESET
|  |  |  | ALARM[758] | FDL090R2 STYLE/OPT MISMATCH AT POUNCE/*R*/STYLE/OPTION INPUTS DON'T MATCH OUTPUTS
|  |  |  | ALARM[759] | FDL090R2 END OF SEGMENT ACK NOT ON/*R*/RBT.CFG.ALLENDOFSEGACKON TAG NOT ON
|  |  |  | ALARM[760] | FDL090R2 NOT RESPONDING TO CYCLE START
|  |  |  | ALARM[761] | FDL090R2 IN ISOLATE MODE
|  |  |  | ALARM[762] | FDL090R2 ROBOT BYPASSED
|  |  |  | ALARM[765] | FDL090R2 IN TEACH MODE
|  |  |  | ALARM[766] | FDL090R2 HELD. ADJ ROBOT IN TEACH
|  |  |  | ALARM[767] | FDL090R2 HELD. ADJ ROBOT FAULTED
|  |  |  | ALARM[768] | FDL090R2 IS NOT IN INTERLOCK MODE
|  |  |  | ALARM[769] | FDL090R2 HELD. CHECK HOLD PB/*R*/CHECK TOOLING CONDITIONS (SEE SCROLL LIST)
|  |  |  | ALARM[770] | FDL090R2 TRYOUT MODE INPUT NOT ON/*R*/ROBOT TRYOUT INPUT & OUTPUT MISMATCH
|  |  |  | ALARM[771] | FDL090R2 TRYOUT MODE INPUT NOT OFF/*R*/ROBOT TRYOUT INPUT & OUTPUT MISMATCH
|  |  |  | ALARM[791] | FDL090R2 ROBOT MH BYPASS ACTIVE
|  |  |  | ALARM[900] | FDL090R2 ROBOT SAFETY CONFIG HAS CHANGED/*R*/UNLOCK SAFETY TASK AND ACKNOWLEDGE CHANGE
|  |  |  | ALARM[901] | FDL090R2 ROBOT SAFETY FAULT ACTIVE/*R*/GO TO ROBOT TEACH PENDANT FOR DETAILS
|  |  |  | ALARM[902] | FDL090R2 ROBOT ESTOP PB PRESSED
|  |  |  | ALARM[903] | FDL090R2 ROBOT CONTACTORS NOT OFF/*R*/CHECK ROBOT SAFETY CONFIGURATION
|  |  |  | ALARM[904] | FDL090R2 TEACH SELECTOR NO INPUTS ARE ON/*R*/ONE INPUT SHOULD BE ON - CHECK SELECTOR
|  |  |  | ALARM[905] | FDL090R2 TEACH SELECTOR MULTIPLE INPUTS ON/*R*/ONLY ONE INPUT SHOULD BE ON - CHECK SELECTOR
|  |  |  | ALARM[906] | FDL090R2 TEACH SELECTED-TURN SWITCH TO AUTO/*R*/ANOTHER ROBOT ALREADY IN TEACH
|  |  |  | ALARM[907] | FDL090R2 ROBOT SAFETY ACKNOWLEDGE REQUIRED/*R*/USE ROBOT FUNCTION LIST IF NO CHANGE WAS MADE
|  |  |  | ALARM[908] | FDL090R2 ROBOT SERVO ENABLE SELECTOR OFF/*R*/ENABLE ROBOT TO RUN
|  |  |  | ALARM[909] | FDL090R2 ROBOT SAFETY I/O BYPASSED FOR TEACH/*R*/CELL CANNOT RUN WITH ROBOT SAFETY I/O BYPASSED
|  |  |  | ALARM[910] | FDL090R2 SAFETY PROGRAM CONFIG ERROR/*R*/ADD XIC CELL.ROBOT.NOESTOP TO CELL.CFG.NOESTOP
|  |  |  | ALARM[911] | FDL090R2 SAFETY PROGRAM CONFIG ERROR/*R*/ADD XIC CELL.ROBOT.MPSACTIVE TO CELL.CFG.NOESTOP
|  |  |  | ALARM[912] | FDL090R2 SAFETY PROGRAM CONFIG ERROR/*R*/ADD XIC CELL.ROBOT.NOSAFETYFAULTS TO CELL.CFG.NOSAFETYFAUL
|  |  |  | ALARM[913] | FDL090R2 ROBOT SAFETY SIGNATURE CHANGED/*R*/CHECK ROBOT FOR SAFETY CHANGES
|  |  |  | ALARM[914] | FDL090R2 ROBOT SAFETY SIGNATURE HAS CHANGED/*R*/CHECK ROBOT - UPDATE SIGNATURE IN PLC
|  |  |  | ALARM[915] | FDL090R2 ROBOT EMERGENCY STOPS BYPASSED/*R*/
|  | 17 | FDL100JG02Cell2 | ALARM[19] | FDL100JG02CE HMI2 MODULE 1 DNET COMM FAULT/*R*/DNET SLOT7 NODE 3 - SAFETY AND STANDARD COMM FAULT
|  |  |  | ALARM[20] | FDL100JG02CE HMI2 MODULE 1 DNET COMM FAULT/*R*/DNET SLOT 7 NODE 3 - SAFETY COMMUNICATION FAULT
|  |  |  | ALARM[21] | FDL100JG02CE HMI2 MODULE 1 DNET COMM FAULT/*R*/DNET SLOT 7 NODE 3 - STANDARD COMMUNICATION FAULT
|  |  |  | ALARM[48] | FDL100JG02CE CELL AIR IS OFF/*R*/CHECK CELL AIR/WATER STAND
|  |  |  | ALARM[51] | FDL100JG02CE CELL WATER IS OFF/*R*/CHECK CELL AIR/WATER STAND
|  |  |  | ALARM[396] | FDL100JG02CE ENERGY STOP SELECTED
|  |  |  | ALARM[397] | FDL100JG02CE PREPARE FOR STOP SELECTED
|  |  |  | ALARM[398] | FDL100JG02CE CAP CHANGE STOP SELECTED
|  |  |  | ALARM[428] | FDL100JG02CE CELL IS NOT RESET
|  |  |  | ALARM[429] | FDL100JG02CE AN E STOP PB PRESSED IN CELL
|  |  |  | ALARM[430] | FDL100JG02CE ADJACENT CELL EMERGENCY STOP,CHECK THE PREV CELL AACC1 ESTOP
|  |  |  | ALARM[431] | FDL100JG02CE ADJACENT CELL EMERGENCY STOP,CHECK THE NEXT CELL AACC1 ESTOP
|  |  |  | ALARM[640] | FDL100JG02CE SAFETY BLOCK SBK01 I/O POWER ERROR/*R*/CHECK POWER SUPPLY & INPUT POWER TO I/O MODULE
|  |  |  | ALARM[641] | FDL100JG02CE SAFETY BLOCK SBK01 I/O INPUT FAULTED/*R*/AT LEAST ONE INPUT POINT FAILED - SEE HELP SCREEN
|  |  |  | ALARM[642] | FDL100JG02CE SAFETY BLOCK SBK01 I/O OUTPUT FAULTED/*R*/AT LEAST ONE OUTPUT POINT FAILED - SEE HELP SCREEN
|  |  |  | ALARM[643] | FDL100JG02CE SAFETY BLOCK SBK01 I/O TEST OUTPUT FLT/*R*/ONE TEST OUTPUT SHORTED - SEE HELP SCREEN
|  |  |  | ALARM[644] | FDL100JG02CE SAFETY BLOCK SBK01 CONFIGURATION FAULT/*R*/CHECK MOTION OUTPUT CONFIGURATION
|  |  |  | ALARM[645] | FDL100JG02CE SAFETY BLOCK SBK01 SAFETY CONFIG ERROR/*R*/ADD XIC SBK01.NOSAFETYFAULTS TO CELL.CFG.NOSAFETYFAULTS
|  |  |  | ALARM[919] | FDL100JG02CE TRYOUT MODE IS SELECTED
|  |  |  | ALARM[980] | FDL100JG02CE CELL NO E-STOPS SAFETY CONFIG ERROR/*R*/CHECK CELL SAFETY CONFIG ROUTINE - AN E-STOP IS MISSING
|  |  |  | ALARM[981] | FDL100JG02CE CELL GATES RESET SAFETY CONFIG ERROR/*R*/CHECK CELL SAFETY CONFIG ROUTINE - A GATE IS MISSING
|  |  |  | ALARM[982] | FDL100JG02CE TOOL MINORMTN SAFETY CONFIG ERROR/*R*/CHECK CELL SAFETY CONFIG ROUTINE - SOMETHING IS MISSING
|  |  |  | ALARM[983] | FDL100JG02CE TOOL MAJORMTN SAFETY CONFIG ERROR/*R*/CHECK CELL SAFETY CONFIG ROUTINE - SOMETHING IS MISSING
|  |  |  | ALARM[984] | FDL100JG02CE NOBOT MOTION SAFETY CONFIG ERROR/*R*/CHECK CELL SAFETY CONFIG ROUTINE - SOMETHING IS MISSING
|  |  |  | ALARM[985] | FDL100JG02CE CELL HAS A SAFETY FAULT/*R*/CROSS REFERENCE CELL.NOSAFETYFAULTS IN SAFETY TASK
|  |  |  | ALARM[986] | FDL100JG02CE ROBOT SERVOS SAFETY CONFIG ERROR/*R*/CHECK CELL SAFETY CONFIG ROUTINE - SOMETHING IS MISSING
|  |  |  | ALARM[987] | FDL100JG02CE ONE RBTENABLE SAFETY CONFIG ERROR/*R*/CHECK CELL SAFETY CONFIG ROUTINE - SOMETHINIG IS MISSING
|  |  |  | ALARM[988] | FDL100JG02CE TOOL MPS OK SAFETY CONFIG ERROR/*R*/CHECK CELL SAFETY CONFIG ROUTINE - MAJOR MOTION IS MISSING
|  |  |  | ALARM[989] | FDL100JG02CE ROBOT MPS OK SAFETY CONFIG ERROR/*R*/CHECK CELL SAFETY CONFIG ROUTINE - A ROBOT IS MISSING
|  |  |  | ALARM[990] | FDL100JG02CE CELL GUARDS OK SAFETY CONFIG ERROR/*R*/CHECK CELL SAFETY CONFIG ROUTINE - A GUARD IS MISSING
|  |  |  | ALARM[991] | FDL100JG02CE SAFETY TASK NOT LOCKED/*R*/SAFETY PROGRAM IS NOT PROTECTED
|  |  |  | ALARM[992] | FDL100JG02CE SAFETY TASK MISSING SIGNATURE/*R*/GENERATE SAFETY SIGNATURE BEFORE LOCKING TASK
|  |  |  | ALARM[993] | FDL100JG02CE SAFETY TASK SIGNATURE MISMATCH/*R*/SAFETY PROGRAM HAS BEEN MODIFIED
|  |  |  | ALARM[994] | FDL100JG02CE CELL RESET CONFIG ERROR/*R*/CHECK CELL SAFETY CONFIG ROUTINE - SOMETHING IS MISSING
|  |  |  | ALARM[995] | FDL100JG02CE CELL NO SAFETY FAULTS CONFIG ERROR/*R*/CHECK CELL SAFETY CONFIG ROUTINE - SOMETHING IS MISSING
|  | 18 | FDL100JG02 | ALARM[7] | FDL100JG02 I/O BLOCK BK01 INPUT GROUP SHORT/*R*/CHECK TOOLING CORDS FOR SHORTS
|  |  |  | ALARM[8] | FDL100JG02 I/O BLOCK BK01 DNET COMM FAULT/*R*/DNET SLOT 07 NODE 36
|  |  |  | ALARM[9] | FDL100JG02 I/O BLOCK BK01 INPUT GROUP SHORT/*R*/CHECK TOOLING CORDS FOR SHORTS
|  |  |  | ALARM[10] | FDL100JG02 I/O BLOCK BK01 DNET COMM FAULT/*R*/DNET SLOT 07 NODE 36
|  |  |  | ALARM[21] | FDL100JG02 VALVE MANIFOLD PM1 AUX PWR NOT ON/*R*/CHECK AUX PWR CONNECTION
|  |  |  | ALARM[22] | FDL100JG02 VALVE MANIFOLD PM1 AUX PWR NOT OFF/*R*/CHECK AUX PWR CONNECTION
|  |  |  | ALARM[23] | FDL100JG02 VALVE MANIFOLD PM1 DNET COMM FAULT/*R*/DNET SLOT 7 NODE 44 FAULTED
|  |  |  | ALARM[30] | FDL100JG02 STYLE DATA NOT VALID/*R*/CHECK STYLE SCREEN
|  |  |  | ALARM[50] | FDL100JG02 AIR PRESSURE IS NOT ON/*R*/CHECK STATION SHUT OFF
|  |  |  | ALARM[52] | FDL100JG02 HAS A COMMUNICATION FAULT
|  |  |  | ALARM[55] | FDL100JG02 IP67 SAFETY BLOCK SBK01 DNET COMM FAULT/*R*/DNET SLOT 7 NODE 26 - SAFETY AND STANDARD COMM FAULT
|  |  |  | ALARM[56] | FDL100JG02 IP67 SAFETY BLOCK SBK01 DNET COMM FAULT/*R*/DNET SLOT 7 NODE 26 - SAFETY COMMUNICATION FAULT
|  |  |  | ALARM[57] | FDL100JG02 IP67 SAFETY BLOCK SBK01 DNET COMM FAULT/*R*/DNET SLOT 7 NODE 26 - STANDARD COMMUNICATION FAULT
|  |  |  | ALARM[95] | FDL100JG02 PARTS2 PRESENT PPX03 NOT OFF/*R*/BK01.I.D03
|  |  |  | ALARM[96] | FDL100JG02 PARTS2 PRESENT PPX03 NOT ON/*R*/BK01.I.D03
|  |  |  | ALARM[97] | FDL100JG02 PARTS2 PRESENT PPX02 NOT OFF/*R*/BK01.I.D02
|  |  |  | ALARM[100] | FDL100JG02 RUNSTAND 1 DNET COMM FAULT/*R*/DNET SLOT 7 NODE 21 - SAFETY AND STANDARD COMM FAULT
|  |  |  | ALARM[101] | FDL100JG02 RUNSTAND 1 DNET COMM FAULT/*R*/DNET SLOT 7 NODE 21 - SAFETY COMMUNICATION FAULT
|  |  |  | ALARM[102] | FDL100JG02 RUNSTAND 1 DNET COMM FAULT/*R*/DNET SLOT 7 NODE 21 - STANDARD COMMUNICATION FAULT
|  |  |  | ALARM[105] | FDL100JG02 PARTS1 PRESENT PPX01 NOT ON/*R*/BK01.I.D02
|  |  |  | ALARM[115] | FDL100JG02 PARTS1 MAY NOT BE PRESENT/*R*/CHECK FOR PART AND SET LINE COMP ON SCROLLLIST IF PRESENT
|  |  |  | ALARM[116] | FDL100JG02 PARTS2 MAY NOT BE PRESENT/*R*/CHECK FOR PART AND SET LINE COMP ON SCROLLLIST IF PRESENT
|  |  |  | ALARM[195] | FDL100JG02 PARTS1 PRESENT PPX04 NOT OFF/*R*/BK01.I.D03
|  |  |  | ALARM[196] | FDL100JG02 PARTS1 PRESENT PPX04 NOT ON/*R*/BK01.I.D03
|  |  |  | ALARM[197] | FDL100JG02 PARTS1 PRESENT PPX01 NOT OFF/*R*/BK01.I.D02
|  |  |  | ALARM[200] | FDL100JG02 PART IS NOT PROCESS COMPLETE/*R*/SET PROCESS COMPLETE TO SHIP
|  |  |  | ALARM[201] | FDL100JG02 STATION NOT IN VALID POSITION/*R*/RETURN TO LOAD POSITION
|  |  |  | ALARM[202] | FDL100JG02 STATION NOT IN VALID POSITION/*R*/MOVE TO UNLOAD POSITION
|  |  |  | ALARM[203] | FDL100JG02 STATION IN AUTO AND OVER CYCLE/*R*/CHECK STATION
|  |  |  | ALARM[204] | FDL100JG02 STATION NOT RESETTING PROCESS COMP/*R*/CHECK PART LOAD AND PROCESS ACTIONS
|  |  |  | ALARM[205] | FDL100JG02 PARTS2 PRESENT PPX02 NOT ON/*R*/BK01.I.D02
|  |  |  | ALARM[301] | FDL100JG02 CLAMPS1 OPENED U212LC11.PX1 NOT OFF/*R*/BK01.I.D04 PM1.O.V1S14
|  |  |  | ALARM[302] | FDL100JG02 CLAMPS1 CLOSED U212LC11.PX2 NOT ON/*R*/BK01.I.D05 PM1.O.V1S14
|  |  |  | ALARM[305] | FDL100JG02 CLAMPS2 OPENED U210LC01.PX1 NOT OFF/*R*/BK01.I.D08 PM1.O.V1S14
|  |  |  | ALARM[306] | FDL100JG02 CLAMPS2 CLOSED U210LC01.PX2 NOT ON/*R*/BK01.I.D09 PM1.O.V1S14
|  |  |  | ALARM[307] | FDL100JG02 CLAMPS4 OPENED U204LC01.PX1 NOT OFF/*R*/BK01.I.D10 PM1.O.V1S14
|  |  |  | ALARM[308] | FDL100JG02 CLAMPS4 CLOSED U204LC01.PX2 NOT ON/*R*/BK01.I.D11 PM1.O.V1S14
|  |  |  | ALARM[311] | FDL100JG02 CLAMPS2 OPENED U202LC01.PX1 NOT OFF/*R*/BK01.I.D04 PM1.O.V1S14
|  |  |  | ALARM[312] | FDL100JG02 CLAMPS2 CLOSED U202LC01.PX2 NOT ON/*R*/BK01.I.D05 PM1.O.V1S14
|  |  |  | ALARM[313] | FDL100JG02 CLAMPS2 OPENED U207LC01.PX1 NOT OFF/*R*/BK01.I.D06 PM1.O.V1S14
|  |  |  | ALARM[314] | FDL100JG02 CLAMPS2 CLOSED U207LC01.PX2 NOT ON/*R*/BK01.I.D07 PM1.O.V1S14
|  |  |  | ALARM[321] | FDL100JG02 CLAMPS5 OPENED U202LC01.PX1 NOT OFF/*R*/BK01.I.D04 PM1.O.V1S14
|  |  |  | ALARM[322] | FDL100JG02 CLAMPS5 CLOSED U202LC01.PX2 NOT ON/*R*/BK01.I.D05 PM1.O.V1S14
|  |  |  | ALARM[331] | FDL100JG02 CLAMPS3 OPENED U202LC01.PX1 NOT OFF/*R*/BK01.I.D04 PM1.O.V1S14
|  |  |  | ALARM[332] | FDL100JG02 CLAMPS3 CLOSED U202LC01.PX2 NOT ON/*R*/BK01.I.D05 PM1.O.V1S14
|  |  |  | ALARM[333] | FDL100JG02 CLAMPS3 OPENED U207LC01.PX1 NOT OFF/*R*/BK01.I.D06 PM1.O.V1S14
|  |  |  | ALARM[334] | FDL100JG02 CLAMPS3 CLOSED U207LC01.PX2 NOT ON/*R*/BK01.I.D07 PM1.O.V1S14
|  |  |  | ALARM[337] | FDL100JG02 CLAMPS3 OPENED U204LC01.PX1 NOT OFF/*R*/BK01.I.D10 PM1.O.V1S14
|  |  |  | ALARM[338] | FDL100JG02 CLAMPS3 CLOSED U204LC01.PX2 NOT ON/*R*/BK01.I.D11 PM1.O.V1S14
|  |  |  | ALARM[341] | FDL100JG02 CLAMPS4 OPENED U202LC01.PX1 NOT OFF/*R*/BK01.I.D04 PM1.O.V1S14
|  |  |  | ALARM[342] | FDL100JG02 CLAMPS4 CLOSED U202LC01.PX2 NOT ON/*R*/BK01.I.D05 PM1.O.V1S14
|  |  |  | ALARM[343] | FDL100JG02 CLAMPS4 OPENED U207LC01.PX1 NOT OFF/*R*/BK01.I.D06 PM1.O.V1S14
|  |  |  | ALARM[344] | FDL100JG02 CLAMPS4 CLOSED U207LC01.PX2 NOT ON/*R*/BK01.I.D07 PM1.O.V1S14
|  |  |  | ALARM[434] | FDL100JG02 OPER SD BROKEN DURING CYCLE
|  |  |  | ALARM[435] | FDL100JG02 OPER SD NOT CLEAR
|  |  |  | ALARM[471] | FDL100JG02 OPER FIRST SAFETY DEVICE BLOCKED/*R*/DURING CYCLE - PRESS RUN BUTTON TO RESTART
|  |  |  | ALARM[472] | FDL100JG02 OPER SECOND SAFETY DEVICE BLOCKED/*R*/DURING CYCLE - PRESS RUN BUTTON TO RESTART
|  |  |  | ALARM[473] | FDL100JG02 OPER THIRD SAFETY DEVICE BLOCKED/*R*/DURING CYCLE - PRESS RUN BUTTON TO RESTART
|  |  |  | ALARM[484] | FDL100JG02 STATION SAFETY OPERATOR CONFIG FAULT/*R*/CHECK STATION SAFETY CONFIG IN S_B010_SAFETYCONFIGINPUTS
|  |  |  | ALARM[526] | FDL100JG02 CLAMPS2 CLOSED U210LC01.PX2 NOT OFF/*R*/BK01.I.D08 PM1.O.V1S12
|  |  |  | ALARM[527] | FDL100JG02 CLAMPS2 OPENED U210LC01.PX1 NOT ON/*R*/BK01.I.D09 PM1.O.V1S12
|  |  |  | ALARM[528] | FDL100JG02 CLAMPS4 CLOSED U210LC01.PX2 NOT OFF/*R*/BK01.I.D08 PM1.O.V1S12
|  |  |  | ALARM[529] | FDL100JG02 CLAMPS4 OPENED U210LC01.PX1 NOT ON/*R*/BK01.I.D09 PM1.O.V1S12
|  |  |  | ALARM[531] | FDL100JG02 CLAMPS1 CLOSED U202LC01.PX2 NOT OFF/*R*/BK01.I.D05 PM1.O.V1S12
|  |  |  | ALARM[532] | FDL100JG02 CLAMPS1 OPENED U202LC01.PX1 NOT ON/*R*/BK01.I.D04 PM1.O.V1S12
|  |  |  | ALARM[533] | FDL100JG02 CLAMPS4 CLOSED U207LC01.PX2 NOT OFF/*R*/BK01.I.D06 PM1.O.V1S12
|  |  |  | ALARM[534] | FDL100JG02 CLAMPS4 OPENED U207LC01.PX1 NOT ON/*R*/BK01.I.D07 PM1.O.V1S12
|  |  |  | ALARM[535] | FDL100JG02 CLAMPS3 CLOSED U204LC01.PX2 NOT OFF/*R*/BK01.I.D10 PM1.O.V1S12
|  |  |  | ALARM[536] | FDL100JG02 CLAMPS3 OPENED U204LC01.PX1 NOT ON/*R*/BK01.I.D11 PM1.O.V1S12
|  |  |  | ALARM[541] | FDL100JG02 CLAMPS2 CLOSED U202LC01.PX2 NOT OFF/*R*/BK01.I.D05 PM1.O.V1S12
|  |  |  | ALARM[542] | FDL100JG02 CLAMPS2 OPENED U202LC01.PX1 NOT ON/*R*/BK01.I.D04 PM1.O.V1S12
|  |  |  | ALARM[543] | FDL100JG02 CLAMPS2 CLOSED U207LC01.PX2 NOT OFF/*R*/BK01.I.D06 PM1.O.V1S12
|  |  |  | ALARM[544] | FDL100JG02 CLAMPS2 OPENED U207LC01.PX1 NOT ON/*R*/BK01.I.D07 PM1.O.V1S12
|  |  |  | ALARM[551] | FDL100JG02 CLAMPS5 CLOSED U202LC01.PX2 NOT OFF/*R*/BK01.I.D05 PM1.O.V1S12
|  |  |  | ALARM[552] | FDL100JG02 CLAMPS5 OPENED U202LC01.PX1 NOT ON/*R*/BK01.I.D04 PM1.O.V1S12
|  |  |  | ALARM[561] | FDL100JG02 CLAMPS3 CLOSED U202LC01.PX2 NOT OFF/*R*/BK01.I.D05 PM1.O.V1S12
|  |  |  | ALARM[562] | FDL100JG02 CLAMPS3 OPENED U202LC01.PX1 NOT ON/*R*/BK01.I.D04 PM1.O.V1S12
|  |  |  | ALARM[563] | FDL100JG02 CLAMPS3 CLOSED U207LC01.PX2 NOT OFF/*R*/BK01.I.D06 PM1.O.V1S12
|  |  |  | ALARM[564] | FDL100JG02 CLAMPS3 OPENED U207LC01.PX1 NOT ON/*R*/BK01.I.D07 PM1.O.V1S12
|  |  |  | ALARM[571] | FDL100JG02 CLAMPS4 CLOSED U202LC01.PX2 NOT OFF/*R*/BK01.I.D05 PM1.O.V1S12
|  |  |  | ALARM[572] | FDL100JG02 CLAMPS4 OPENED U202LC01.PX1 NOT ON/*R*/BK01.I.D04 PM1.O.V1S12
|  |  |  | ALARM[801] | FDL100JG02 PARTSPRESENT PPX01 HAS BEEN BYPASSED
|  |  |  | ALARM[802] | FDL100JG02 PARTSPRESENT PPX02 HAS BEEN BYPASSED
|  |  |  | ALARM[803] | FDL100JG02 PARTSPRESENT PPX03 HAS BEEN BYPASSED
|  |  |  | ALARM[804] | FDL100JG02 PARTSPRESENT PPX04 HAS BEEN BYPASSED
|  |  |  | ALARM[805] | FDL100JG02 PARTSPRESENT PPX05 HAS BEEN BYPASSED
|  |  |  | ALARM[806] | FDL100JG02 PARTSPRESENT PPX06 HAS BEEN BYPASSED
|  |  |  | ALARM[807] | FDL100JG02 PARTSPRESENT PPX07 HAS BEEN BYPASSED
|  |  |  | ALARM[808] | FDL100JG02 PARTSPRESENT PPX08 HAS BEEN BYPASSED
|  |  |  | ALARM[809] | FDL100JG02 PARTSPRESENT PPX09 HAS BEEN BYPASSED
|  |  |  | ALARM[810] | FDL100JG02 PARTSPRESENT PPX10 HAS BEEN BYPASSED
|  |  |  | ALARM[811] | FDL100JG02 PARTSPRESENT PPX11 HAS BEEN BYPASSED
|  |  |  | ALARM[812] | FDL100JG02 PARTSPRESENT PPX12 HAS BEEN BYPASSED
|  |  |  | ALARM[900] | FDL100JG02 SL ERROR: SL ROUTINE VERSIONS/*R*/NUMBERS DO NOT MATCH
|  |  |  | ALARM[901] | FDL100JG02 SL ERROR: SL.CALLDOUNDO NOT ON/*R*/WHEN ZZ103_DOUNDO CALLED
|  |  |  | ALARM[902] | FDL100JG02 SL ERROR: SL.INGROUP ON/*R*/WHEN ZZ111_STARTGROUP CALLED
|  |  |  | ALARM[903] | FDL100JG02 SL ERROR: ZZ112_ENDGROUP TEXT ID/*R*/DOESN'T MATCH PREV ZZ111_STARTGROUP TEXT ID
|  |  |  | ALARM[904] | FDL100JG02 SL ERROR: SL.INGROUP NOT ON/*R*/WHEN ZZ112_ENDGROUP CALLED
|  |  |  | ALARM[905] | FDL100JG02 SL ERROR: SL.CALLDOUNDO BIT ON/*R*/WHEN ZZ103_DOUNDO CALLED
|  |  |  | ALARM[906] | FDL100JG02 SL ERROR: SL.CALLDOUNDO NOT ON/*R*/WHEN ZZ104_TEXTLINE CALLED
|  |  |  | ALARM[908] | FDL100JG02 HMI SCROLLIST HAS BYPASSES PRESENT
|  |  |  | ALARM[909] | FDL100JG02 SCROLL LIST PROGRAMMING ERROR/*R*/CHECK S000_SEQUENCE JSRS FOR NUMBER OF INPUT PARAMETERS
|  |  |  | ALARM[920] | FDL100JG02 RUNSTAND 1 INPUT/OUTPUT POWER ERR/*R*/CHECK E104CB & INPUT POWER TO I/O MODULES
|  |  |  | ALARM[921] | FDL100JG02 RUNSTAND 1 I/O MODULE INPUT FLTED/*R*/AT LEAST ONE INPUT POINT FAILED - SEE HELP SCREEN
|  |  |  | ALARM[922] | FDL100JG02 RUNSTAND 1 I/O MODULE OUTPUT FLTED/*R*/AT LEAST ONE OUTPUT POINT FAILED - SEE HELP SCREEN
|  |  |  | ALARM[923] | FDL100JG02 RUNSTAND 1 ESTOP INPUTS FAULTED/*R*/I10000 & 1 NOT CYCLING PROPERLY - PRESS ESTOP TO CLEAR
|  |  |  | ALARM[924] | FDL100JG02 RUNSTAND 1 SAFETY PROGRAM CONFIG ERROR/*R*/ADD XIC EX.NOESTOP TO CELL.CFG.NOESTOP
|  |  |  | ALARM[925] | FDL100JG02 RUNSTAND 1 SAFETY PROGRAM CONFIG ERROR/*R*/ADD XIC EX.NOSAFETYFAULTS TO CELL.CFG.NOSAFETYFAULTS
|  |  |  | ALARM[926] | FDL100JG02 RUNSTAND 1 ESTOP PB PRESSED
|  |  |  | ALARM[927] | FDL100JG02 RUNSTAND 1 RUN BUTTON TIED DOWN/*R*/RELEASE PB - I10007
|  |  |  | ALARM[928] | FDL100JG02 RUNSTAND 1 AUTO/MAN NO INPUTS ON/*R*/ONE INPUT SHOULD BE ON - CHECK I10002
|  |  |  | ALARM[929] | FDL100JG02 RUNSTAND 1 AUTO/MAN MULT INPTS ON/*R*/ONLY ONE INPUT SHOULD BE ON - CHECK I10002
|  |  |  | ALARM[931] | FDL100JG02 RUNSTAND 1 AUTO/MAN SS NOT IN AUTO/*R*/USE GATE BOX TO ACTIVATE SWITCH - RUNSTAND I10002
|  |  |  | ALARM[932] | FDL100JG02 RUNSTAND 1 AUTO/MAN SS NOT IN AUTO/*R*/RUNSTAND I10002
|  |  |  | ALARM[933] | FDL100JG02 RUNSTAND 1 I/O TEST OUTPUT FAULT/*R*/ONE TEST OUTPUT SHORTED - SEE HELP SCREEN
|  |  |  | ALARM[993] | FDL100JG02 OPERATOR #1 LOAD OVERCYCLE
|  |  |  | ALARM[995] | FDL100JG02 STATION HAS A SEQUENCE STEP BYPASSED
|  |  |  | ALARM[996] | FDL100JG02 STATION HAS A PROX SWITCH BYPASSED
|  | 19 | FDL070JG02 | ALARM[1] | FDL070JG02 I/O BLOCK BK01 INPUT GROUP SHORT/*R*/CHECK TOOLING CORDS FOR SHORTS
|  |  |  | ALARM[2] | FDL070JG02 I/O BLOCK BK03 DNET COMM FAULT/*R*/DNET SLOT 06 NODE 37
|  |  |  | ALARM[3] | FDL070JG02 I/O BLOCK BK02 INPUT GROUP SHORT/*R*/CHECK TOOLING CORDS FOR SHORTS
|  |  |  | ALARM[4] | FDL070JG02 I/O BLOCK BK02 DNET COMM FAULT/*R*/DNET SLOT 06 NODE 36
|  |  |  | ALARM[7] | FDL070JG02 I/O BLOCK BK01 INPUT GROUP SHORT/*R*/CHECK TOOLING CORDS FOR SHORTS
|  |  |  | ALARM[8] | FDL070JG02 I/O BLOCK BK01 DNET COMM FAULT/*R*/DNET SLOT 06 NODE 38
|  |  |  | ALARM[13] | FDL070JG02 VALVE MANIFOLD PM1 AUX PWR NOT ON/*R*/CHECK AUX PWR CONNECTION
|  |  |  | ALARM[14] | FDL070JG02 VALVE MANIFOLD PM1 AUX PWR NOT OFF/*R*/CHECK AUX PWR CONNECTION
|  |  |  | ALARM[15] | FDL070JG02 VALVE MANIFOLD PM1 DNET COMM FAULT/*R*/DNET SLOT 06 NODE 42 FAULTED
|  |  |  | ALARM[30] | FDL070JG02 STYLE DATA NOT VALID/*R*/CHECK STYLE SCREEN
|  |  |  | ALARM[50] | FDL070JG02 FDL070 AIR PRESSURE IS NOT ON/*R*/CHECK STATION SHUTOFF
|  |  |  | ALARM[52] | FDL070JG02 HAS A COMMUNICATION FAULT
|  |  |  | ALARM[55] | FDL070JG02 IP67 SAFETY BLOCK SBK01 DNET COMM FAULT/*R*/DNET SLOT 6 NODE 26 - SAFETY AND STANDARD COMM FAULT
|  |  |  | ALARM[56] | FDL070JG02 IP67 SAFETY BLOCK SBK01 DNET COMM FAULT/*R*/DNET SLOT 6 NODE 26 - SAFETY COMMUNICATION FAULT
|  |  |  | ALARM[57] | FDL070JG02 IP67 SAFETY BLOCK SBK01 DNET COMM FAULT/*R*/DNET SLOT 6 NODE 26 - STANDARD COMMUNICATION FAULT
|  |  |  | ALARM[72] | FDL070JG02 STATION CAR LOST STYLE/*R*/SET CAR STYLE
|  |  |  | ALARM[100] | FDL070JG02 PART IS NOT PROCESS COMPLETE/*R*/SET PROCESS COMPLETE TO SHIP
|  |  |  | ALARM[101] | FDL070JG02 STATION NOT IN VALID POSITION/*R*/RETURN TO LOAD POSITION
|  |  |  | ALARM[102] | FDL070JG02 STATION NOT IN VALID POSITION/*R*/MOVE TO UNLOAD POSITION
|  |  |  | ALARM[103] | FDL070JG02 STATION IN AUTO AND OVER CYCLE/*R*/CHECK STATION
|  |  |  | ALARM[104] | FDL070JG02 STATION NOT RESETTING PROCESS COMP/*R*/CHECK PART LOAD AND PROCESS ACTIONS
|  |  |  | ALARM[122] | FDL070JG02 VACUUM PAD2 REALSED VACUUMPAD2.PX2 NOT OFF/*R*/BK03.I.D02 BK03.O.D02
|  |  |  | ALARM[123] | FDL070JG02 VACUUM PAD 4 REALSED VACUUMPAD4.PX2 NOT OFF/*R*/BK03.I.D06 BK03.O.D06
|  |  |  | ALARM[190] | FDL070JG02 PARTS4 PRESENT PPX01 NOT OFF/*R*/BK01.I.D02
|  |  |  | ALARM[191] | FDL070JG02 PARTS1 PRESENT PPX02 NOT ON/*R*/BK02.I.D00
|  |  |  | ALARM[192] | FDL070JG02 PARTS4 PRESENT PPX02 NOT ON/*R*/BK02.I.D00
|  |  |  | ALARM[193] | FDL070JG02 PARTS1 PRESENT PPX02 NOT OFF/*R*/BK02.I.D00
|  |  |  | ALARM[194] | FDL070JG02 PARTS4 PRESENT PPX02 NOT OFF/*R*/BK02.I.D00
|  |  |  | ALARM[195] | FDL070JG02 PARTS4 PRESENT PPX03 NOT OFF/*R*/BK01.I.D03
|  |  |  | ALARM[196] | FDL070JG02 PARTS4 PRESENT PPX03 NOT ON/*R*/BK01.I.D03
|  |  |  | ALARM[197] | FDL070JG02 PARTS1 PRESENT PPX01 NOT OFF/*R*/BK01.I.D02
|  |  |  | ALARM[198] | FDL070JG02 PARTS2 PRESENT PPX04 NOT OFF/*R*/BK01.I.D01
|  |  |  | ALARM[199] | FDL070JG02 PARTS2 PRESENT PPX04 NOT ON/*R*/BK01.I.D01
|  |  |  | ALARM[201] | FDL070JG02 PARTS3 PRESENT PPX04 NOT OFF/*R*/BK01.I.D01
|  |  |  | ALARM[202] | FDL070JG02 PARTS3 PRESENT PPX04 NOT ON/*R*/BK01.I.D01
|  |  |  | ALARM[205] | FDL070JG02 PARTS4 PRESENT PPX01 NOT ON/*R*/BK01.I.D02
|  |  |  | ALARM[206] | FDL070JG02 PARTS1 PRESENT PPX01 NOT ON/*R*/BK01.I.D02
|  |  |  | ALARM[210] | FDL070JG02 CLAMP1 OPENED U201LC11.PX1 NOT OFF/*R*/T1BK01.I.D02 PM1V1S14
|  |  |  | ALARM[211] | FDL070JG02 CLAMP1 CLOSED U201LC11.PX2 NOT ON/*R*/T1BK01.I.D03 PM1V1S14
|  |  |  | ALARM[212] | FDL070JG02 CLAMP1 OPENED U203LC12.PX1 NOT OFF/*R*/T1BK02.I.D08 PM1V1S14
|  |  |  | ALARM[213] | FDL070JG02 CLAMP1 CLOSED U203LC12.PX2 NOT ON/*R*/T1BK02.I.D09 PM1V1S14
|  |  |  | ALARM[214] | FDL070JG02 CLAMP1 OPENED U204LC14.PX1 NOT OFF/*R*/T1BK02.I.D00 PM1V1S14
|  |  |  | ALARM[215] | FDL070JG02 CLAMP1 CLOSED U204LC14.PX2 NOT ON/*R*/T1BK02.I.D01 PM1V1S14
|  |  |  | ALARM[216] | FDL070JG02 CLAMP1 OPENED U203LC13.PX1 NOT OFF/*R*/T1BK01.I.D02 PM1V1S14
|  |  |  | ALARM[217] | FDL070JG02 CLAMP1 CLOSED U203LC13.PX2 NOT ON/*R*/T1BK01.I.D03 PM1V1S14
|  |  |  | ALARM[230] | FDL070JG02 PARTS4 PRESENT PPX06 NOT OFF/*R*/BK01.I.D15
|  |  |  | ALARM[231] | FDL070JG02 PARTS4 PRESENT PPX06 NOT ON/*R*/BK01.I.D15
|  |  |  | ALARM[232] | FDL070JG02 PARTS3 PRESENT PPX07 NOT OFF/*R*/BK01.I.D14
|  |  |  | ALARM[233] | FDL070JG02 PARTS3 PRESENT PPX07 NOT ON/*R*/BK01.I.D14
|  |  |  | ALARM[244] | FDL070JG02 CLAMP2 OPENED U201LC21.PX1 NOT OFF/*R*/T1BK01.I.D02 PM1V2S14
|  |  |  | ALARM[245] | FDL070JG02 CLAMP2 CLOSED U201LC21.PX2 NOT ON/*R*/T1BK01.I.D03 PM1V2S14
|  |  |  | ALARM[246] | FDL070JG02 CLAMP2 OPENED U205LC22.PX1 NOT OFF/*R*/T1BK02.I.D08 PM1V2S14
|  |  |  | ALARM[247] | FDL070JG02 CLAMP2 CLOSED U205LC22.PX2 NOT ON/*R*/T1BK02.I.D09 PM1V2S14
|  |  |  | ALARM[248] | FDL070JG02 CLAMP2 OPENED U208LC23.PX1 NOT OFF/*R*/T1BK01.I.D02 PM1V2S14
|  |  |  | ALARM[249] | FDL070JG02 CLAMP2 CLOSED U208LC23.PX2 NOT ON/*R*/T1BK01.I.D03 PM1V2S14
|  |  |  | ALARM[250] | FDL070JG02 CLAMP2 OPENED U206LC24.PX1 NOT OFF/*R*/T1BK02.I.D00 PM1V2S14
|  |  |  | ALARM[251] | FDL070JG02 CLAMP2 CLOSED U206LC24.PX2 NOT ON/*R*/T1BK02.I.D01 PM1V2S14
|  |  |  | ALARM[252] | FDL070JG02 CLAMP2 OPENED U207LC25.PX1 NOT OFF/*R*/T1BK01.I.D04 PM1V2S14
|  |  |  | ALARM[253] | FDL070JG02 CLAMP2 CLOSED U207LC25.PX2 NOT ON/*R*/T1BK01.I.D05 PM1V2S14
|  |  |  | ALARM[254] | FDL070JG02 CLAMP2 OPENED U208LC26.PX1 NOT OFF/*R*/T1BK01.I.D04 PM1V2S14
|  |  |  | ALARM[255] | FDL070JG02 CLAMP2 CLOSED U208LC26.PX2 NOT ON/*R*/T1BK01.I.D05 PM1V2S14
|  |  |  | ALARM[256] | FDL070JG02 CLAMP2 OPENED U209LC27.PX1 NOT OFF/*R*/T1BK01.I.D04 PM1V2S14
|  |  |  | ALARM[257] | FDL070JG02 CLAMP2 CLOSED U209LC27.PX2 NOT ON/*R*/T1BK01.I.D05 PM1V2S14
|  |  |  | ALARM[270] | FDL070JG02 VACUUM PAD 2 SUPPLIED VACUUMPAD2.PX2 NOT ON/*R*/BK03.I.D02 BK03.O.D03
|  |  |  | ALARM[284] | FDL070JG02 VACUUM PAD 1 SUPPLIED VACUUMPAD1.PX2 NOT ON/*R*/BK03.I.D00 BK03.O.D01
|  |  |  | ALARM[285] | FDL070JG02 VACUUM PAD 3 SUPPLIED VACUUMPAD3.PX2 NOT ON/*R*/BK03.I.D04 BK03.O.D05
|  |  |  | ALARM[286] | FDL070JG02 VACUUM PAD 4 SUPPLIED VACUUMPAD4.PX2 NOT ON/*R*/BK03.I.D06 BK03.O.D07
|  |  |  | ALARM[287] | FDL070JG02 VACUUM PAD 1 REALSED VACUUMPAD1.PX2 NOT OFF/*R*/BK03.I.D00 BK03.O.D00
|  |  |  | ALARM[288] | FDL070JG02 PARTS2 PRESENT PPX05 NOT OFF/*R*/BK01.I.D01
|  |  |  | ALARM[289] | FDL070JG02 PARTS2 PRESENT PPX05 NOT ON/*R*/BK01.I.D01
|  |  |  | ALARM[300] | FDL070JG02 VACUUM PAD 3 REALSED VACUUMPAD3.PX2 NOT OFF/*R*/BK03.I.D04 BK03.O.D04
|  |  |  | ALARM[324] | FDL070JG02 CLAMP1 CLOSED U201LC11.PX2 NOT OFF/*R*/T1BK01.I.D03 PM1V1S12
|  |  |  | ALARM[325] | FDL070JG02 CLAMP1 OPENED U201LC11.PX1 NOT ON/*R*/T1BK01.I.D02 PM1V1S12
|  |  |  | ALARM[326] | FDL070JG02 CLAMP1 CLOSED U203LC12.PX2 NOT OFF/*R*/T1BK02.I.D09 PM1V1S12
|  |  |  | ALARM[327] | FDL070JG02 CLAMP1 OPENED U203LC12.PX1 NOT ON/*R*/T1BK02.I.D08 PM1V1S12
|  |  |  | ALARM[328] | FDL070JG02 CLAMP1 CLOSED U203LC13.PX2 NOT OFF/*R*/T1BK02.I.D03 PM1V1S12
|  |  |  | ALARM[329] | FDL070JG02 CLAMP1 OPENED U203LC13.PX1 NOT ON/*R*/T1BK02.I.D02 PM1V1S12
|  |  |  | ALARM[330] | FDL070JG02 CLAMP1 CLOSED U204LC14.PX2 NOT OFF/*R*/T1BK02.I.D01 PM1V1S12
|  |  |  | ALARM[331] | FDL070JG02 CLAMP1 OPENED U204LC14.PX1 NOT ON/*R*/T1BK02.I.D00 PM1V1S12
|  |  |  | ALARM[424] | FDL070JG02 CLAMP2 CLOSED U201LC21.PX2 NOT OFF/*R*/T1BK01.I.D03 PM1V2S12
|  |  |  | ALARM[425] | FDL070JG02 CLAMP2 OPENED U201LC21.PX1 NOT ON/*R*/T1BK01.I.D02 PM1V2S12
|  |  |  | ALARM[426] | FDL070JG02 CLAMP2 CLOSED U205LC22.PX2 NOT OFF/*R*/T1BK02.I.D09 PM1V2S12
|  |  |  | ALARM[427] | FDL070JG02 CLAMP2 OPENED U205LC22.PX1 NOT ON/*R*/T1BK02.I.D08 PM1V2S12
|  |  |  | ALARM[428] | FDL070JG02 CLAMP2 CLOSED U208LC23.PX2 NOT OFF/*R*/T1BK02.I.D03 PM1V2S12
|  |  |  | ALARM[429] | FDL070JG02 CLAMP2 OPENED U208LC23.PX1 NOT ON/*R*/T1BK02.I.D02 PM1V2S12
|  |  |  | ALARM[430] | FDL070JG02 CLAMP2 CLOSED U206LC24.PX2 NOT OFF/*R*/T1BK02.I.D01 PM1V2S12
|  |  |  | ALARM[431] | FDL070JG02 CLAMP2 OPENED U206LC24.PX1 NOT ON/*R*/T1BK02.I.D00 PM1V2S12
|  |  |  | ALARM[432] | FDL070JG02 CLAMP2 CLOSED U207LC25.PX2 NOT OFF/*R*/T1BK01.I.D05 PM1V2S12
|  |  |  | ALARM[433] | FDL070JG02 CLAMP2 OPENED U207LC25.PX1 NOT ON/*R*/T1BK01.I.D04 PM1V2S12
|  |  |  | ALARM[434] | FDL070JG02 CLAMP2 CLOSED U208LC26.PX2 NOT OFF/*R*/T1BK01.I.D05 PM1V2S12
|  |  |  | ALARM[435] | FDL070JG02 CLAMP2 OPENED U208LC26.PX1 NOT ON/*R*/T1BK01.I.D04 PM1V2S12
|  |  |  | ALARM[436] | FDL070JG02 CLAMP2 CLOSED U209LC27.PX2 NOT OFF/*R*/T1BK01.I.D05 PM1V2S12
|  |  |  | ALARM[437] | FDL070JG02 CLAMP2 OPENED U209LC27.PX1 NOT ON/*R*/T1BK01.I.D04 PM1V2S12
|  |  |  | ALARM[471] | FDL070JG02 OPER FIRST SAFETY DEVICE BLOCKED/*R*/DURING CYCLE - PRESS RUN BUTTON TO RESTART
|  |  |  | ALARM[472] | FDL070JG02 OPER SECOND SAFETY DEVICE BLOCKED/*R*/DURING CYCLE - PRESS RUN BUTTON TO RESTART
|  |  |  | ALARM[473] | FDL070JG02 OPER THIRD SAFETY DEVICE BLOCKED/*R*/DURING CYCLE - PRESS RUN BUTTON TO RESTART
|  |  |  | ALARM[484] | FDL070JG02 STATION SAFETY OPERATOR CONFIG FAULT/*R*/CHECK STATION SAFETY CONFIG IN S_B010_SAFETYCONFIGINPUTS
|  |  |  | ALARM[801] | FDL070JG02 PARTSPRESENT PPX01 HAS BEEN BYPASSED
|  |  |  | ALARM[802] | FDL070JG02 PARTSPRESENT PPX02 HAS BEEN BYPASSED
|  |  |  | ALARM[803] | FDL070JG02 PARTSPRESENT PPX03 HAS BEEN BYPASSED
|  |  |  | ALARM[804] | FDL070JG02 PARTSPRESENT PPX04 HAS BEEN BYPASSED
|  |  |  | ALARM[805] | FDL070JG02 PARTSPRESENT PPX05 HAS BEEN BYPASSED
|  |  |  | ALARM[806] | FDL070JG02 PARTSPRESENT PPX06 HAS BEEN BYPASSED
|  |  |  | ALARM[807] | FDL070JG02 PARTSPRESENT PPX07 HAS BEEN BYPASSED
|  |  |  | ALARM[808] | FDL070JG02 PARTSPRESENT PPX08 HAS BEEN BYPASSED
|  |  |  | ALARM[809] | FDL070JG02 PARTSPRESENT PPX09 HAS BEEN BYPASSED
|  |  |  | ALARM[810] | FDL070JG02 PARTSPRESENT PPX10 HAS BEEN BYPASSED
|  |  |  | ALARM[811] | FDL070JG02 PARTSPRESENT PPX11 HAS BEEN BYPASSED
|  |  |  | ALARM[812] | FDL070JG02 PARTSPRESENT PPX12 HAS BEEN BYPASSED
|  |  |  | ALARM[900] | FDL070JG02 SL ERROR: SL ROUTINE VERSIONS/*R*/NUMBERS DO NOT MATCH
|  |  |  | ALARM[901] | FDL070JG02 SL ERROR: SL.CALLDOUNDO NOT ON/*R*/WHEN ZZ103_DOUNDO CALLED
|  |  |  | ALARM[902] | FDL070JG02 SL ERROR: SL.INGROUP ON/*R*/WHEN ZZ111_STARTGROUP CALLED
|  |  |  | ALARM[903] | FDL070JG02 SL ERROR: ZZ112_ENDGROUP TEXT ID/*R*/DOESN'T MATCH PREV ZZ111_STARTGROUP TEXT ID
|  |  |  | ALARM[904] | FDL070JG02 SL ERROR: SL.INGROUP NOT ON/*R*/WHEN ZZ112_ENDGROUP CALLED
|  |  |  | ALARM[905] | FDL070JG02 SL ERROR: SL.CALLDOUNDO BIT ON/*R*/WHEN ZZ103_DOUNDO CALLED
|  |  |  | ALARM[906] | FDL070JG02 SL ERROR: SL.CALLDOUNDO NOT ON/*R*/WHEN ZZ104_TEXTLINE CALLED
|  |  |  | ALARM[908] | FDL070JG02 HMI SCROLLIST HAS BYPASSES PRESENT
|  |  |  | ALARM[909] | FDL070JG02 SCROLL LIST PROGRAMMING ERROR/*R*/CHECK S000_SEQUENCE JSRS FOR NUMBER OF INPUT PARAMETERS
|  |  |  | ALARM[995] | FDL070JG02 STATION HAS A SEQUENCE STEP BYPASSED
|  |  |  | ALARM[996] | FDL070JG02 STATION HAS A PROX SWITCH BYPASSED
|  |  |  | ALARM[997] | FDL070JG02 STATION STARVED
|  |  |  | ALARM[998] | FDL070JG02 STATION BLOCKED
|  | 20 | FDL090R3 | ALARM[2] | FDL090R3 SAFETY I/O DNET COMM FAULT/*R*/DNET SLOT 5 NODE 13 - SAFETY COMMUNICATION FAULT
|  |  |  | ALARM[10] | FDL090R3 ETHERNET IP COMM FAULT ADD 172.20.11.74
|  |  |  | ALARM[150] | FDL090R3 ROBOT SPOT CLINCH (PROC1) BYPASSED
|  |  |  | ALARM[151] | FDL090R3 ROBOT TIP DRESS CONTROLLER FAULTED/*R*/CHECK ROBOT TIP DRESSER
|  |  |  | ALARM[152] | FDL090R3 ROBOT TIP DRESS CURRENT FAULT/*R*/HIGH OR LOW MOTOR CURRENT DETECTED
|  |  |  | ALARM[153] | FDL090R3 ROBOT TIP DRESS FAULT/*R*/CHECK ROBOT PENDANT
|  |  |  | ALARM[154] | FDL090R3 ROBOT TIP DRESS CONTROLLER FAULTED/*R*/CHECK ROBOT TIP DRESSER
|  |  |  | ALARM[155] | FDL090R3 ROBOT WATER SAVER FAULTED/*R*/CHECK FOR PULLED CAP
|  |  |  | ALARM[156] | FDL090R3 CLINCH CONTROLLER (PROC1) FAULTED/*R*/CHECK CLINCH CONTROLLER - ROBOT STYLE /*VAR1*/
|  |  |  | ALARM[157] | FDL090R3 CLINCH (PROC1) FAULT ON/*R*/CHECK ROBOT PENDANT
|  |  |  | ALARM[158] | FDL090R3 CLINCH CONTROLLER FAULTED/*R*/CHECK CLINCH CONTROLLER
|  |  |  | ALARM[159] | FDL090R3 ROBOT WATER SAVER IS OFF/*R*/RESET WATER SAVER - CHECK WATER FLOW
|  |  |  | ALARM[160] | FDL090R3 SPOT CLINCH (PROC1) EQUIP NOT READY/*R*/RBT PROCESS ON INPUT & OUTPUT MISMATCH
|  |  |  | ALARM[161] | FDL090R3 SPOT CLINCH (PROC1) ON INPUT NOT OFF/*R*/RBT PROCESS ON INPUT & OUTPUT MISMATCH
|  |  |  | ALARM[162] | FDL090R3 CLINCH CAPS NEED CHANGE
|  |  |  | ALARM[163] | FDL090R3 SERVO GUN EXCESS CAP WEAR DETECTED/*R*/CHANGE CAPS - CHECK TIP DRESSING AND CLINCHING
|  |  |  | ALARM[164] | FDL090R3 ROBOT SPOT CLINCH (PROC1) IS OFF/*R*/ENABLE CLINCH PROCESS AT HMI
|  |  |  | ALARM[165] | FDL090R3 ROBOT CLINCH CAPS NEED REPLACEMENT SOON
|  |  |  | ALARM[166] | FDL090R3 SERVO GUN HIGH TORQUE ALERT/*R*/CHECK SERVO GUN OPERATION
|  |  |  | ALARM[167] | FDL090R3 ROBOT TIP DRESS CUTTER LIMIT NEAR/*R*/SPOT CLINCH PROCESS 1
|  |  |  | ALARM[168] | FDL090R3 SPOT CLINCH (PROC1) ALERT ACTIVE
|  |  |  | ALARM[169] | FDL090R3 CLINCH CONTROLLER (PROC1) QUALITY FAULT/*R*/MORE THAN 1 CLINCH FAULTED - ROBOT STYLE /*VAR1*/
|  |  |  | ALARM[170] | FDL090R3 ADAPTIVE CLINCHING (PROC1) ALERT ACTIVE/*R*/CHECK CLINCH CONTROLLER SETTINGS
|  |  |  | ALARM[171] | FDL090R3 SPOT CLINCH BYPASS INPUT NOT ON/*R*/PROCESS 1 BYPASS INPUT & OUTPUT MISMATCH
|  |  |  | ALARM[172] | FDL090R3 SPOT CLINCH BYPASS INPUT NOT OFF/*R*/PROCESS 1 BYPASS INPUT & OUTPUT MISMATCH
|  |  |  | ALARM[173] | FDL090R3 ROBOT TIP DRESS QUALITY FAULT/*R*/RESISTANCE CHECK FAILED - CHECK TIP DRESSER
|  |  |  | ALARM[201] | FDL090R3 STATION AAXX1 NOT CLEAR FOR ROBOT/*R*/RESET STATION LIGHT CURTAINS
|  |  |  | ALARM[202] | FDL090R3 DCS ZONE 1 CLEAR IS NOT OFF/*R*/CHECK ROBOT DCS ZONE CONFIGURATION
|  |  |  | ALARM[203] | FDL090R3 DCS ZONE 1 CLEAR IS NOT ON/*R*/CHECK ROBOT DCS ZONE CONFIGURATION
|  |  |  | ALARM[204] | FDL090R3 STATION AAXX1 NOT CLEAR FOR ROBOT/*R*/RESET STATION LIGHT CURTAINS
|  |  |  | ALARM[205] | FDL090R3 DCS ZONE 2 CLEAR IS NOT OFF/*R*/CHECK ROBOT DCS ZONE CONFIGURATION
|  |  |  | ALARM[206] | FDL090R3 DCS ZONE 2 CLEAR IS NOT ON/*R*/CHECK ROBOT DCS ZONE CONFIGURATION
|  |  |  | ALARM[207] | FDL090R3 STATION AAXX1 NOT CLEAR FOR ROBOT/*R*/RESET STATION LIGHT CURTAINS
|  |  |  | ALARM[208] | FDL090R3 DCS ZONE 3 CLEAR IS NOT OFF/*R*/CHECK ROBOT DCS ZONE CONFIGURATION
|  |  |  | ALARM[209] | FDL090R3 DCS ZONE 3 CLEAR IS NOT ON/*R*/CHECK ROBOT DCS ZONE CONFIGURATION
|  |  |  | ALARM[210] | FDL090R3 STATION AAXX1 NOT CLEAR FOR ROBOT/*R*/RESET STATION LIGHT CURTAINS
|  |  |  | ALARM[211] | FDL090R3 DCS ZONE 4 CLEAR IS NOT OFF/*R*/CHECK ROBOT DCS ZONE CONFIGURATION
|  |  |  | ALARM[212] | FDL090R3 DCS ZONE 4 CLEAR IS NOT ON/*R*/CHECK ROBOT DCS ZONE CONFIGURATION
|  |  |  | ALARM[215] | FDL090R3 ESTOP PB INPUTS FAULTED/*R*/SBK0X.I.DYY & DZZ NOT CYCLING PROPERLY-PRESS ESTOP TO CLR
|  |  |  | ALARM[216] | FDL090R3 DCS TEST MODE IS ACTIVE/*R*/ROBOT DO[154] IS ON
|  |  |  | ALARM[701] | FDL090R3 ROBOT FAULTED
|  |  |  | ALARM[702] | FDL090R3 ROBOT FAULTED DURING BRAKE TEST/*R*/CHECK ROBOT PENDANT FOR MESSAGES
|  |  |  | ALARM[704] | FDL090R3 SYSTEM READY NOT ON
|  |  |  | ALARM[705] | FDL090R3 COMMAND ENABLE NOT ON/*R*/ROBOT SHOULD BE IN REMOTE AND NOT IN STEP
|  |  |  | ALARM[707] | FDL090R3 FASTFAULT RECOVERY ACTIVE/*R*/PRESS INIT OR FAULT RESET TO RESUME
|  |  |  | ALARM[708] | FDL090R3 PROGRAM PAUSED/*R*/PRESS FAULT RESET OR INIT TO RESUME
|  |  |  | ALARM[709] | FDL090R3 FASTFAULT RECOVERY ACTIVE/*R*/
|  |  |  | ALARM[710] | FDL090R3 MORE THAN 1 DECISION CODE ON/*R*/CHECK LOGIC
|  |  |  | ALARM[711] | FDL090R3 ROBOT BATTERY LOW ALERT/*R*/CHANGE BATTERY WITH CONTROLLER POWER ON
|  |  |  | ALARM[714] | FDL090R3 ROBOT WAITING FOR INPUT/*R*/SEE ROBOT TEACH PENDANT
|  |  |  | ALARM[739] | FDL090R3 ROBOT NOT IN VALID SEGMENT/*R*/CHECK STATION PROGRAMS FOR VALID SEGMENTS
|  |  |  | ALARM[740] | FDL090R3 HAS A MATERIAL HANDLING FAULT
|  |  |  | ALARM[742] | FDL090R3 SEGMENT NOT ZERO AT HOME
|  |  |  | ALARM[744] | FDL090R3 STYLE NOT ZERO AT HOME
|  |  |  | ALARM[745] | FDL090R3 END OF SEGMENT ACK STUCK ON/*R*/RBT.CFG.ALLENDOFSEGACKON SHOULD NOT BE ON
|  |  |  | ALARM[746] | FDL090R3 WAIT FOR CONTINUE ON AT HOME
|  |  |  | ALARM[747] | FDL090R3 IN CYCLE OR PROGRAM RUNNING ON AT HOME
|  |  |  | ALARM[748] | FDL090R3 AT HOME ON AT WAIT FOR CONTINUE/*R*/AT HOME SHOULD NOT BE ON
|  |  |  | ALARM[751] | FDL090R3 INVALID STYLE/*R*/STYLE OUTSIDE THE RANGE OF 1 TO 255
|  |  |  | ALARM[752] | FDL090R3 STYLE NOT VALID FOR ISOLATE/*R*/ONLY STYLES 26 THRU 31 ARE VALID
|  |  |  | ALARM[754] | FDL090R3 TASK OK SIGNAL NOT OFF/*R*/THE TASK OK DO[16] SIGNAL SHOULD BE OFF AT POUNCE
|  |  |  | ALARM[755] | FDL090R3 IN CYCLE SIGNAL NOT ON/*R*/CHECK ROBOT DO[11]
|  |  |  | ALARM[756] | FDL090R3 NOT RESPONDING TO STYLE INIT/*R*/CHECK STYLE TABLE IN ROBOT
|  |  |  | ALARM[757] | FDL090R3 NOT RESPONDING TO FAULT RESET
|  |  |  | ALARM[758] | FDL090R3 STYLE/OPT MISMATCH AT POUNCE/*R*/STYLE/OPTION INPUTS DON'T MATCH OUTPUTS
|  |  |  | ALARM[759] | FDL090R3 END OF SEGMENT ACK NOT ON/*R*/RBT.CFG.ALLENDOFSEGACKON TAG NOT ON
|  |  |  | ALARM[760] | FDL090R3 NOT RESPONDING TO CYCLE START
|  |  |  | ALARM[761] | FDL090R3 IN ISOLATE MODE
|  |  |  | ALARM[762] | FDL090R3 ROBOT BYPASSED
|  |  |  | ALARM[765] | FDL090R3 IN TEACH MODE
|  |  |  | ALARM[766] | FDL090R3 HELD. ADJ ROBOT IN TEACH
|  |  |  | ALARM[767] | FDL090R3 HELD. ADJ ROBOT FAULTED
|  |  |  | ALARM[768] | FDL090R3 IS NOT IN INTERLOCK MODE
|  |  |  | ALARM[769] | FDL090R3 HELD. CHECK HOLD PB/*R*/CHECK TOOLING CONDITIONS (SEE SCROLL LIST)
|  |  |  | ALARM[770] | FDL090R3 TRYOUT MODE INPUT NOT ON/*R*/ROBOT TRYOUT INPUT & OUTPUT MISMATCH
|  |  |  | ALARM[771] | FDL090R3 TRYOUT MODE INPUT NOT OFF/*R*/ROBOT TRYOUT INPUT & OUTPUT MISMATCH
|  |  |  | ALARM[791] | FDL090R3 ROBOT MH BYPASS ACTIVE
|  |  |  | ALARM[792] | FDL090R3 ROBOT LVC MODE DISABLED/*R*/LEARNING VIBRATION CONTROL IS NOT USED
|  |  |  | ALARM[793] | FDL090R3 ROBOT LVC MODE CHANGE WARNING/*R*/A PATH HAS CHANGED - ROBOT MUST LEARN PATH AGAIN
|  |  |  | ALARM[794] | FDL090R3 ROBOT SIMULATED I/O WARNING/*R*/ROBOT IS RUNNING WITH SIMULATED I/O - DO[34]
|  |  |  | ALARM[820] | FDL090R3 PROC2 (CLINCH) FAULT ON
|  |  |  | ALARM[821] | FDL090R3 PROC2 (CLINCH) DIE REPLACEMENT REQ/*R*/CLINCH DIE NEEDS TO BE REPLACED
|  |  |  | ALARM[825] | FDL090R3 PROC2 (CLINCH) EQUIP NOT READY/*R*/RBT PROCESS ON INPUT & OUTPUT MISMATCH
|  |  |  | ALARM[826] | FDL090R3 PROC2 (CLINCH) ON INPUT NOT OFF/*R*/RBT PROCESS ON INPUT & OUTPUT MISMATCH
|  |  |  | ALARM[900] | FDL090R3 ROBOT SAFETY CONFIG HAS CHANGED/*R*/UNLOCK SAFETY TASK AND ACKNOWLEDGE CHANGE
|  |  |  | ALARM[901] | FDL090R3 ROBOT SAFETY FAULT ACTIVE/*R*/GO TO ROBOT TEACH PENDANT FOR DETAILS
|  |  |  | ALARM[902] | FDL090R3 ROBOT ESTOP PB PRESSED
|  |  |  | ALARM[903] | FDL090R3 ROBOT CONTACTORS NOT OFF/*R*/CHECK ROBOT SAFETY CONFIGURATION
|  |  |  | ALARM[904] | FDL090R3 TEACH SELECTOR NO INPUTS ARE ON/*R*/ONE INPUT SHOULD BE ON - CHECK SELECTOR
|  |  |  | ALARM[905] | FDL090R3 TEACH SELECTOR MULTIPLE INPUTS ON/*R*/ONLY ONE INPUT SHOULD BE ON - CHECK SELECTOR
|  |  |  | ALARM[906] | FDL090R3 TEACH SELECTED-TURN SWITCH TO AUTO/*R*/ANOTHER ROBOT ALREADY IN TEACH
|  |  |  | ALARM[907] | FDL090R3 ROBOT SAFETY ACKNOWLEDGE REQUIRED/*R*/USE ROBOT FUNCTION LIST IF NO CHANGE WAS MADE
|  |  |  | ALARM[908] | FDL090R3 ROBOT SERVO ENABLE SELECTOR OFF/*R*/ENABLE ROBOT TO RUN
|  |  |  | ALARM[909] | FDL090R3 ROBOT SAFETY I/O BYPASSED FOR TEACH/*R*/CELL CANNOT RUN WITH ROBOT SAFETY I/O BYPASSED
|  |  |  | ALARM[910] | FDL090R3 SAFETY PROGRAM CONFIG ERROR/*R*/ADD XIC CELL.ROBOT.NOESTOP TO CELL.CFG.NOESTOP
|  |  |  | ALARM[911] | FDL090R3 SAFETY PROGRAM CONFIG ERROR/*R*/ADD XIC CELL.ROBOT.MPSACTIVE TO CELL.CFG.NOESTOP
|  |  |  | ALARM[912] | FDL090R3 SAFETY PROGRAM CONFIG ERROR/*R*/ADD XIC CELL.ROBOT.NOSAFETYFAULTS TO CELL.CFG.NOSAFETYFAUL
|  |  |  | ALARM[913] | FDL090R3 ROBOT SAFETY SIGNATURE CHANGED/*R*/CHECK ROBOT FOR SAFETY CHANGES
|  |  |  | ALARM[914] | FDL090R3 ROBOT SAFETY SIGNATURE HAS CHANGED/*R*/CHECK ROBOT - UPDATE SIGNATURE IN PLC
|  |  |  | ALARM[915] | FDL090R3 ROBOT EMERGENCY STOPS BYPASSED/*R*/
|  |  |  | ALARM[918] | FDL090R3 ROBOT ESTOP INPUTS FAULTED/*R*/CHECK ROBOT HARDWARE INPUT CONFIGURATION - SEE SAFETY TASK