## Sheet1
PLC | IP | StationNo | StationName | AlarmId | Description
FDL010 | 10.16.33.1 | 1 | FDL010MCP | ALARM[11] | MCP FDL015 HMI1 COMM FAULT/*R*/CHECK ETHERNET CABLE - CYCLE POWER
|  |  |  | ALARM[420] | MCP LOCAL I/O SLOT 3 FAULTED/*R*/INPUT CARD
|  |  |  | ALARM[422] | MCP DEVICENET SCANNER POWER E210CB NOT ON/*R*/DEVICENET SCANNER 5 HAS A POWER ERROR
|  |  |  | ALARM[423] | MCP PLC SCAN TIME OVER 250MS/*R*/CHECK SAFETY TASK TIME AND OVERHEAD TIMESLICE
|  |  |  | ALARM[424] | MCP POWER DISTRIBUTION PANEL DISC OFF
|  |  |  | ALARM[425] | MCP COMMUNICATION PWR 1 E200PWS NOT ON/*R*/MCP I10300 ALSO CHECK E203CB
|  |  |  | ALARM[426] | MCP ETHERNET POWER E214CB NOT ON/*R*/MCP I10301
|  |  |  | ALARM[427] | MCP CONTROL POWER E308CB NOT ON/*R*/MCP I10302 ALSO CHECK E308CB
|  |  |  | ALARM[428] | MCP CONTROL POWER GROUP 1 E312CB NOT ON/*R*/MCP I10303
|  |  |  | ALARM[429] | MCP CONTROL POWER GROUP 2 E328CB NOT ON/*R*/MCP I10304
|  |  |  | ALARM[437] | MCP DEVICENET POWER E353CB NOT ON/*R*/MCP I10305 ALSO CHECK E350CB
|  |  |  | ALARM[438] | MCP DEVICENET 5 POWER E360CB NOT ON/*R*/MCP I10307
|  |  |  | ALARM[439] | MCP DEVICENET 6 POWER E364CB NOT ON/*R*/MCP I10308
|  |  |  | ALARM[440] | MCP DEVICENET 7 POWER E368CB NOT ON/*R*/MCP I10309
|  |  |  | ALARM[441] | MCP DEVICENET REFRESH E372CB NOT ON/*R*/MCP I10306
|  |  |  | ALARM[466] | MCP DNET SCANNER SLOT 05 NOT AT NODE 0
|  |  |  | ALARM[467] | MCP DNET SCANNER SLOT 05 FAULTED
|  |  |  | ALARM[469] | MCP DNET SCANNER SLOT 06 NOT AT NODE 0
|  |  |  | ALARM[470] | MCP DNET SCANNER SLOT 06 FAULTED
|  |  |  | ALARM[472] | MCP DNET SCANNER SLOT 07 NOT AT NODE 0
|  |  |  | ALARM[473] | MCP DNET SCANNER SLOT 07 FAULTED
|  |  |  | ALARM[981] | MCP PLC SCAN TIME OVER 250MS/*R*/CHECK SAFETY TASK TIME AND OVERHEAD TIMESLICE
|  |  |  | ALARM[982] | MCP PLC BATTERY LOW
|  |  |  | ALARM[983] | MCP PLC FORCES PRESENT
|  |  |  | ALARM[987] | MCP SAFETY TASK NOT LOCKED/*R*/SAFETY PROGRAM IS NOT PROTECTED
|  |  |  | ALARM[988] | MCP SAFETY TASK MISSING SIGNATURE/*R*/GENERATE SAFETY SIGNATURE BEFORE LOCKING TASK
|  |  |  | ALARM[989] | MCP SAFETY TASK SIGNATURE MISMATCH/*R*/SAFETY PROGRAM HAS BEEN MODIFIED
|  | 2 | FDL010Cell1 | ALARM[16] | FDL010CELL1 HMI1 MODULE 1 DNET COMM FAULT/*R*/DNET SLOT 6 NODE 3 - SAFETY AND STANDARD COMM FAULT
|  |  |  | ALARM[17] | FDL010CELL1 HMI1 MODULE 1 DNET COMM FAULT/*R*/DNET SLOT 6 NODE 3 - SAFETY COMMUNICATION FAULT
|  |  |  | ALARM[18] | FDL010CELL1 HMI1 MODULE 1 DNET COMM FAULT/*R*/DNET SLOT 6 NODE 3 - STANDARD COMMUNICATION FAULT
|  |  |  | ALARM[50] | FDL010CELL1 CELL AIR IS OFF/*R*/CHECK CELL AIR/WATER STAND
|  |  |  | ALARM[51] | FDL010CELL1 FDL010G1 MODULE 1 DNET COMM FAULT/*R*/DNET SLOT 5 NODE 5 - SAFETY AND STANDARD COMM FAULT
|  |  |  | ALARM[52] | FDL010CELL1 FDL010G1 MODULE 1 DNET COMM FAULT/*R*/DNET SLOT 5 NODE 5 - SAFETY COMMUNICATION FAULT
|  |  |  | ALARM[53] | FDL010CELL1 FDL010G1 MODULE 1 DNET COMM FAULT/*R*/DNET SLOT 5 NODE 5 - STANDARD COMMUNICATION FAULT
|  |  |  | ALARM[158] | FDL010CELL1 CELL WATER IS OFF/*R*/CHECK CELL AIR/WATER STAND
|  |  |  | ALARM[396] | FDL010CELL1 ENERGY STOP SELECTED
|  |  |  | ALARM[397] | FDL010CELL1 PREPARE FOR STOP SELECTED
|  |  |  | ALARM[398] | FDL010CELL1 CAP CHANGE STOP SELECTED
|  |  |  | ALARM[428] | FDL010CELL1 CELL IS NOT RESET
|  |  |  | ALARM[429] | FDL010CELL1 AN E STOP PB PRESSED IN CELL
|  |  |  | ALARM[430] | FDL010CELL1 ADJACENT CELL EMERGENCY STOP,CHECK THE NEXT CELL FDL020 ESTOP
|  |  |  | ALARM[740] | FDL010CELL1 GATE 1 INPUT/OUTPUT POWER ERROR/*R*/CHECK E104CB & INPUT POWER TO I/O MODULES
|  |  |  | ALARM[741] | FDL010CELL1 GATE 1 I/O MODULE 1 INPUT FLTD/*R*/AT LEAST ONE INPUT POINT FAILED - SEE HELP SCREEN
|  |  |  | ALARM[742] | FDL010CELL1 GATE 1 I/O MODULE 1 OUTPUT FLTD/*R*/AT LEAST ONE OUTPUT POINT FAILED - SEE HELP SCREEN
|  |  |  | ALARM[743] | FDL010CELL1 GATE 1 I/O MODULE 1 TEST OUTPUT FLT/*R*/ONE TEST OUTPUT SHORTED - SEE HELP SCREEN
|  |  |  | ALARM[744] | FDL010CELL1 GATE 1 ESTOP INPUTS FAULTED/*R*/I10002 & 3 NOT CYCLING PROPERLY - PRESS ESTOP TO CLEAR
|  |  |  | ALARM[745] | FDL010CELL1 GATE 1 SAFETY PROGRAM CONFIG ERROR/*R*/ADD XIC CELL.GATES.NOESTOP TO CELL.CFG.NOESTOP
|  |  |  | ALARM[746] | FDL010CELL1 GATE 1 SAFETY PROGRAM CONFIG ERROR/*R*/ADD XIC CELL.GATES.GATERESET TO CELL.CFG.GATERESET
|  |  |  | ALARM[747] | FDL010CELL1 GATE 1 ESTOP PB PRESSED
|  |  |  | ALARM[748] | FDL010CELL1 GATE 1 GATE CLOSED INPUTS FAULTED/*R*/I10000 & 1 NOT CYCLING - REMOVE & INSERT GATE KEY TO CLEAR
|  |  |  | ALARM[749] | FDL010CELL1 GATE 1 SAFETY PROGRAM CONFIG ERROR/*R*/ADD XIC CELL.GATES.TOOLMINORENABLE TO CELL.CFG.TOOLMINOREN
|  |  |  | ALARM[750] | FDL010CELL1 GATE 1 SAFETY PROGRAM CONFIG ERROR/*R*/ADD XIC CELL.GATES.TOOLMAJORENABLE TO CELL.CFG.TOOLMAJOREN
|  |  |  | ALARM[751] | FDL010CELL1 GATE 1 NOT CLOSED/*R*/I10000 & 1
|  |  |  | ALARM[752] | FDL010CELL1 GATE 1 NOT RESET
|  |  |  | ALARM[753] | FDL010CELL1 GATE 1 RESET PB TIED DOWN/*R*/RELEASE PB - I10006
|  |  |  | ALARM[754] | FDL010CELL1 GATE 1 AUTO PB TIED DOWN/*R*/RELEASE PB - I10004
|  |  |  | ALARM[755] | FDL010CELL1 GATE 1 NEXT CYCLE HOLD PB PRESSED/*R*/I10005
|  |  |  | ALARM[756] | FDL010CELL1 GATE 1 SAFETY PROGRAM CONFIG ERROR/*R*/ADD XIC CELL.GATES.NOBOTENABLE TO CELL.CFG.NOBOTENABLE
|  |  |  | ALARM[757] | FDL010CELL1 GATE 1 SAFETY PROGRAM CONFIG ERROR/*R*/ADD XIC CELL.GATES.ROBOTSERVOENABLE TO CELL.CFG.ROBOTSERV
|  |  |  | ALARM[758] | FDL010CELL1 GATE 1 SAFETY PROGRAM CONFIG ERROR/*R*/ADD XIC CELL.GATES.ONEROBOTENABLE TO CELL.CFG.ONEROBOTEN
|  |  |  | ALARM[759] | FDL010CELL1 GATE 1 SAFETY PROGRAM CONFIG ERROR/*R*/ADD XIC CELL.GATES.NOSAFETYFAULTS TO CELL.CFG.NOSAFETYFAUL
|  |  |  | ALARM[919] | FDL010CELL1 TRYOUT MODE IS SELECTED
|  |  |  | ALARM[920] | FDL010CELL1 HMI1 INPUT/OUTPUT POWER ERROR/*R*/CHECK E104CB AND POWER SUPPLY
|  |  |  | ALARM[921] | FDL010CELL1 HMI1 SAFETY I/O INPUT FAULTED/*R*/AT LEAST ONE INPUT POINT FAILED - SEE HELP SCREEN
|  |  |  | ALARM[922] | FDL010CELL1 HMI1 SAFETY I/O MODULE TEST OUT FLT/*R*/ONE TEST OUTPUT SHORTED - SEE HELP SCREEN
|  |  |  | ALARM[923] | FDL010CELL1 HMI1 ESTOP INPUTS FAULTED/*R*/I10000 & 1 NOT CYCLING PROPERLY - PRESS ESTOP TO CLEAR
|  |  |  | ALARM[924] | FDL010CELL1 HMI1 SAFETY PROGRAM CONFIG ERROR/*R*/FIND THIS ALARM IN THE PROGRAM FOR INSTRUCTIONS
|  |  |  | ALARM[925] | FDL010CELL1 MANUAL MODE IS SELECTED AT HMI1
|  |  |  | ALARM[926] | FDL010CELL1 HMI1 ESTOP PB PRESSED
|  |  |  | ALARM[927] | FDL010CELL1 HMI1 RESET PB TIED DOWN
|  |  |  | ALARM[928] | FDL010CELL1 HMI1 AUTO INIT PB TIED DOWN
|  |  |  | ALARM[929] | FDL010CELL1 HMI1 ENABLE PB TIED DOWN
|  |  |  | ALARM[930] | FDL010CELL1 HMI1 MODE SELECTOR FAULTED/*R*/BOTH INPUTS ON - CHECK FOR FORCES
|  |  |  | ALARM[931] | FDL010CELL1 HMI1 MODE SELECTOR FAULTED/*R*/NO INPUTS ON - CHECK SELECTOR SWITCH
|  |  |  | ALARM[932] | FDL010CELL1 HMI1 NOT IN AUTO/*R*/WITH AUTO SELECTED
|  |  |  | ALARM[933] | FDL010CELL1 HMI1 NEXT CYCLE HOLD PB PRESSED
|  |  |  | ALARM[934] | FDL010CELL1 HMI1 MANUAL MODE SELECTED/*R*/TURN SWITCH TO AUTO - ANOTHER HMI ALREADY IN MANUAL
|  |  |  | ALARM[936] | FDL010CELL1 RUNOUT MODE IS SELECTED
|  |  |  | ALARM[939] | FDL010CELL1 HMI1 DO - UNDO BUTTONS TIED DOWN/*R*/RELEASE DO AND UNDO BUTTONS
|  |  |  | ALARM[980] | FDL010CELL1 CELL NO E-STOPS SAFETY CONFIG ERROR/*R*/CHECK CELL SAFETY CONFIG ROUTINE - AN E-STOP IS MISSING
|  |  |  | ALARM[981] | FDL010CELL1 CELL GATES RESET SAFETY CONFIG ERROR/*R*/CHECK CELL SAFETY CONFIG ROUTINE - A GATE IS MISSING
|  |  |  | ALARM[982] | FDL010CELL1 TOOL MINORMTN SAFETY CONFIG ERROR/*R*/CHECK CELL SAFETY CONFIG ROUTINE - SOMETHING IS MISSING
|  |  |  | ALARM[983] | FDL010CELL1 TOOL MAJORMTN SAFETY CONFIG ERROR/*R*/CHECK CELL SAFETY CONFIG ROUTINE - SOMETHING IS MISSING
|  |  |  | ALARM[984] | FDL010CELL1 NOBOT MOTION SAFETY CONFIG ERROR/*R*/CHECK CELL SAFETY CONFIG ROUTINE - SOMETHING IS MISSING
|  |  |  | ALARM[985] | FDL010CELL1 CELL HAS A SAFETY FAULT/*R*/CROSS REFERENCE CELL.NOSAFETYFAULTS IN SAFETY TASK
|  |  |  | ALARM[986] | FDL010CELL1 ROBOT SERVOS SAFETY CONFIG ERROR/*R*/CHECK CELL SAFETY CONFIG ROUTINE - SOMETHING IS MISSING
|  |  |  | ALARM[987] | FDL010CELL1 ONE RBTENABLE SAFETY CONFIG ERROR/*R*/CHECK CELL SAFETY CONFIG ROUTINE - SOMETHINIG IS MISSING
|  |  |  | ALARM[988] | FDL010CELL1 TOOL MPS OK SAFETY CONFIG ERROR/*R*/CHECK CELL SAFETY CONFIG ROUTINE - MAJOR MOTION IS MISSING
|  |  |  | ALARM[989] | FDL010CELL1 ROBOT MPS OK SAFETY CONFIG ERROR/*R*/CHECK CELL SAFETY CONFIG ROUTINE - A ROBOT IS MISSING
|  |  |  | ALARM[990] | FDL010CELL1 CELL GUARDS OK SAFETY CONFIG ERROR/*R*/CHECK CELL SAFETY CONFIG ROUTINE - A GUARD IS MISSING
|  |  |  | ALARM[991] | FDL010CELL1 SAFETY TASK NOT LOCKED/*R*/SAFETY PROGRAM IS NOT PROTECTED
|  |  |  | ALARM[992] | FDL010CELL1 SAFETY TASK MISSING SIGNATURE/*R*/GENERATE SAFETY SIGNATURE BEFORE LOCKING TASK
|  |  |  | ALARM[993] | FDL010CELL1 SAFETY TASK SIGNATURE MISMATCH/*R*/SAFETY PROGRAM HAS BEEN MODIFIED
|  |  |  | ALARM[994] | FDL010CELL1 CELL RESET CONFIG ERROR/*R*/CHECK CELL SAFETY CONFIG ROUTINE - SOMETHING IS MISSING
|  |  |  | ALARM[995] | FDL010CELL1 CELL NO SAFETY FAULTS CONFIG ERROR/*R*/CHECK CELL SAFETY CONFIG ROUTINE - SOMETHING IS MISSING
|  | 3 | FDL010 | ALARM[18] | FDL010 TURN TABLE PANEL DNET COMM FAULT/*R*/DNET SLOT 05 NODE 51&52 - SAFETY AND STANDARD COMM FAULT
|  |  |  | ALARM[19] | FDL010 TURN TABLE PANEL DNET COMM FAULT/*R*/DNET SLOT 05 NODE 51&52 - SAFETY COMMUNICATION FAULT
|  |  |  | ALARM[20] | FDL010 TURN TABLE PANEL DNET COMM FAULT/*R*/DNET SLOT 05 NODE 51&52 - STANDARD COMMUNICATION FAULT
|  |  |  | ALARM[21] | FDL010 RUNSTAND 1 DNET COMM FAULT/*R*/DNET SLOT 5 NODE 21 - SAFETY AND STANDARD COMM FAULT
|  |  |  | ALARM[22] | FDL010 RUNSTAND 1 DNET COMM FAULT/*R*/DNET SLOT 5 NODE 21 - SAFETY COMMUNICATION FAULT
|  |  |  | ALARM[23] | FDL010 RUNSTAND 1 DNET COMM FAULT/*R*/DNET SLOT 5 NODE 21 - STANDARD COMMUNICATION FAULT
|  |  |  | ALARM[30] | FDL010 STYLE DATA NOT VALID/*R*/CHECK STYLE SCREEN
|  |  |  | ALARM[50] | FDL010 AIR PRESSURE IS NOT ON/*R*/CHECK STATION SHUTOFF
|  |  |  | ALARM[52] | FDL010 HAS A COMMUNICATION FAULT
|  |  |  | ALARM[55] | FDL010 IP67 SAFETY BLOCK SBK01 DNET COMM FAULT/*R*/DNET SLOT 5 NODE 25 - SAFETY AND STANDARD COMM FAULT
|  |  |  | ALARM[56] | FDL010 IP67 SAFETY BLOCK SBK01 DNET COMM FAULT/*R*/DNET SLOT 5 NODE 25 - SAFETY COMMUNICATION FAULT
|  |  |  | ALARM[57] | FDL010 IP67 SAFETY BLOCK SBK01 DNET COMM FAULT/*R*/DNET SLOT 5 NODE 25 - STANDARD COMMUNICATION FAULT
|  |  |  | ALARM[72] | FDL010 STATION CAR LOST STYLE/*R*/SET CAR STYLE
|  |  |  | ALARM[99] | FDL010 TT TURN IN POSITION BUT THE S160 NOT AT ZERO POSITION
|  |  |  | ALARM[100] | FDL010 PART IS NOT PROCESS COMPLETE/*R*/SET PROCESS COMPLETE TO SHIP
|  |  |  | ALARM[101] | FDL010 STATION NOT IN VALID POSITION/*R*/RETURN TO LOAD POSITION
|  |  |  | ALARM[102] | FDL010 STATION NOT IN VALID POSITION/*R*/MOVE TO UNLOAD POSITION
|  |  |  | ALARM[103] | FDL010 STATION IN AUTO AND OVER CYCLE/*R*/CHECK STATION
|  |  |  | ALARM[104] | FDL010 STATION NOT RESETTING PROCESS COMP/*R*/CHECK PART LOAD AND PROCESS ACTIONS
|  |  |  | ALARM[110] | FDL010 TT TURN FWD NOT COMPLETE/S161/S160 NOT ON
|  |  |  | ALARM[111] | FDL010 TT TURN FWD OVERLIMITE
|  |  |  | ALARM[112] | FDL010 TT TURN REV OVERLIMITE
|  |  |  | ALARM[120] | FDL010 TT TURN REV NOT COMPLETE/S162/S160 NOT ON
|  |  |  | ALARM[471] | FDL010 OPER FIRST SAFETY DEVICE BLOCKED/*R*/DURING CYCLE - PRESS RUN BUTTON TO RESTART
|  |  |  | ALARM[472] | FDL010 OPER SECOND SAFETY DEVICE BLOCKED/*R*/DURING CYCLE - PRESS RUN BUTTON TO RESTART
|  |  |  | ALARM[473] | FDL010 OPER THIRD SAFETY DEVICE BLOCKED/*R*/DURING CYCLE - PRESS RUN BUTTON TO RESTART
|  |  |  | ALARM[477] | FDL010 STATION DLD CHECKS NOT WORKING/*R*/DLD OFF CHECK NOT DONE LAST CYCLE - CHECK CONFIG
|  |  |  | ALARM[478] | FDL010 STATION DLD1 IS NOT OFF/*R*/CHECK ROBOT BASE LIMITS OR LIGHT CURTAIN
|  |  |  | ALARM[479] | FDL010 STATION DLD2 IS NOT OFF/*R*/CHECK ROBOT BASE LIMITS OR LIGHT CURTAIN
|  |  |  | ALARM[480] | FDL010 STATION DLD3 IS NOT OFF/*R*/CHECK ROBOT BASE LIMITS OR LIGHT CURTAIN
|  |  |  | ALARM[481] | FDL010 STATION ROBOT DLD1 IS NOT ON/*R*/CHECK ROBOT BASE LIMITS OR LIGHT CURTAIN
|  |  |  | ALARM[482] | FDL010 STATION ROBOT DLD2 IS NOT ON/*R*/CHECK ROBOT BASE LIMITS OR LIGHT CURTAIN
|  |  |  | ALARM[483] | FDL010 STATION ROBOT DLD3 IS NOT ON/*R*/CHECK ROBOT BASE LIMITS OR LIGHT CURTAIN
|  |  |  | ALARM[484] | FDL010 STATION SAFETY OPERATOR CONFIG FAULT/*R*/CHECK STATION SAFETY CONFIG IN S_B010_SAFETYCONFIGINPUTS
|  |  |  | ALARM[501] | FDL010 TURNTABLE NOT IN POSITION/*R*/CHECK TURNTABLE SWITCHES AND JOG INTO POSITION
|  |  |  | ALARM[502] | FDL010 TURNTABLE INDEX NOT COMPLETE/*R*/FORWARD OR REVERSE INDEX DID NOT COMPLETE IN TIME
|  |  |  | ALARM[620] | FDL010 TT01 PANEL 1 INPUT/OUTPUT POWER ERROR/*R*/CHECK BREAKERS, POWER SUPPLY & INPUT POWER TO I/O MODULES
|  |  |  | ALARM[621] | FDL010 TT01 PANEL 2 INPUT/OUTPUT POWER ERROR/*R*/CHECK BREAKERS, POWER SUPPLY & INPUT POWER TO I/O MODULES
|  |  |  | ALARM[630] | FDL010 TT01 FOWARD CONTACTOR F158C NOT ON/*R*/CONTACTOR PANEL I10001
|  |  |  | ALARM[631] | FDL010 TT01 FOWARD CONTACTOR F158C NOT OFF/*R*/CONTACTOR PANEL I10001
|  |  |  | ALARM[632] | FDL010 TT01 REVERSE CONTACTOR F162C NOT ON/*R*/CONTACTOR PANEL I10002
|  |  |  | ALARM[633] | FDL010 TT01 REVERSE CONTACTOR F162C NOT OFF/*R*/CONTACTOR PANEL I10002
|  |  |  | ALARM[634] | FDL010 TT01 OK TO RUN CONTACTOR F166C NOT ON/*R*/CONTACTOR PANEL I10003
|  |  |  | ALARM[635] | FDL010 TT01 OK TO RUN CONTACTOR F166C NOT OFF/*R*/CONTACTOR PANEL I10003
|  |  |  | ALARM[640] | FDL010 SAFETY BLOCK SBK01 I/O POWER ERROR/*R*/CHECK POWER SUPPLY & INPUT POWER TO I/O MODULE
|  |  |  | ALARM[641] | FDL010 SAFETY BLOCK SBK01 I/O INPUT FAULTED/*R*/AT LEAST ONE INPUT POINT FAILED - SEE HELP SCREEN
|  |  |  | ALARM[642] | FDL010 SAFETY BLOCK SBK01 I/O OUTPUT FAULTED/*R*/AT LEAST ONE OUTPUT POINT FAILED - SEE HELP SCREEN
|  |  |  | ALARM[643] | FDL010 SAFETY BLOCK SBK01 I/O TEST OUTPUT FLT/*R*/ONE TEST OUTPUT SHORTED - SEE HELP SCREEN
|  |  |  | ALARM[644] | FDL010 SAFETY BLOCK SBK01 CONFIGURATION FAULT/*R*/CHECK MOTION OUTPUT CONFIGURATION
|  |  |  | ALARM[645] | FDL010 SAFETY BLOCK SBK01 SAFETY CONFIG ERROR/*R*/ADD XIC SBK01.NOSAFETYFAULTS TO CELL.CFG.NOSAFETYFAULTS
|  |  |  | ALARM[701] | FDL010 TURNTABLE I/O MODULE INPUT FLTD/*R*/AT LEAST ONE INPUT POINT FAILED - SEE HELP SCREEN
|  |  |  | ALARM[702] | FDL010 TURNTABLE I/O MODULE OUTPUT FLTED/*R*/AT LEAST ONE OUTPUT POINT FAILED - SEE HELP SCREEN
|  |  |  | ALARM[703] | FDL010 TURNTABLE I/O TEST OUTPUT FAULT/*R*/ONE TEST OUTPUT SHORTED - SEE HELP SCREEN
|  |  |  | ALARM[704] | FDL010 TURNTABLE 380V DISC E104DISC OFF/*R*/TT CONTROL PANEL I10000
|  |  |  | ALARM[705] | FDL010 TURNTABLE MAINTAIN SWITCH OFF/*R*/TT CONTROL PANEL I10005
|  |  |  | ALARM[706] | FDL010 TURNTABLE I/O MODULE INPUT FLTD/*R*/AT LEAST ONE INPUT POINT FAILED - SEE HELP SCREEN
|  |  |  | ALARM[770] | FDL010 TURNTABLE1 T1A HAS BEEN BYPASSED
|  |  |  | ALARM[771] | FDL010 TURNTABLE1 T1B HAS BEEN BYPASSED
|  |  |  | ALARM[772] | FDL010 TURNTABLE1 T1C HAS BEEN BYPASSED
|  |  |  | ALARM[773] | FDL010 TURNTABLE1 T1D HAS BEEN BYPASSED
|  |  |  | ALARM[900] | FDL010 SL ERROR: SL ROUTINE VERSIONS/*R*/NUMBERS DO NOT MATCH
|  |  |  | ALARM[901] | FDL010 SL ERROR: SL.CALLDOUNDO NOT ON/*R*/WHEN ZZ103_DOUNDO CALLED
|  |  |  | ALARM[902] | FDL010 SL ERROR: SL.INGROUP ON/*R*/WHEN ZZ111_STARTGROUP CALLED
|  |  |  | ALARM[903] | FDL010 SL ERROR: ZZ112_ENDGROUP TEXT ID/*R*/DOESN'T MATCH PREV ZZ111_STARTGROUP TEXT ID
|  |  |  | ALARM[904] | FDL010 SL ERROR: SL.INGROUP NOT ON/*R*/WHEN ZZ112_ENDGROUP CALLED
|  |  |  | ALARM[905] | FDL010 SL ERROR: SL.CALLDOUNDO BIT ON/*R*/WHEN ZZ103_DOUNDO CALLED
|  |  |  | ALARM[906] | FDL010 SL ERROR: SL.CALLDOUNDO NOT ON/*R*/WHEN ZZ104_TEXTLINE CALLED
|  |  |  | ALARM[908] | FDL010 HMI SCROLLIST HAS BYPASSES PRESENT
|  |  |  | ALARM[909] | FDL010 SCROLL LIST PROGRAMMING ERROR/*R*/CHECK S000_SEQUENCE JSRS FOR NUMBER OF INPUT PARAMETERS
|  |  |  | ALARM[920] | FDL010 RUNSTAND 1 INPUT/OUTPUT POWER ERR/*R*/CHECK E104CB & INPUT POWER TO I/O MODULES
|  |  |  | ALARM[921] | FDL010 RUNSTAND 1 I/O MODULE INPUT FLTED/*R*/AT LEAST ONE INPUT POINT FAILED - SEE HELP SCREEN
|  |  |  | ALARM[922] | FDL010 RUNSTAND 1 I/O MODULE OUTPUT FLTED/*R*/AT LEAST ONE OUTPUT POINT FAILED - SEE HELP SCREEN
|  |  |  | ALARM[923] | FDL010 RUNSTAND 1 ESTOP INPUTS FAULTED/*R*/I10000 & 1 NOT CYCLING PROPERLY - PRESS ESTOP TO CLEAR
|  |  |  | ALARM[924] | FDL010 RUNSTAND 1 SAFETY PROGRAM CONFIG ERROR/*R*/ADD XIC EX.NOESTOP TO CELL.CFG.NOESTOP
|  |  |  | ALARM[925] | FDL010 RUNSTAND 1 SAFETY PROGRAM CONFIG ERROR/*R*/ADD XIC EX.NOSAFETYFAULTS TO CELL.CFG.NOSAFETYFAULTS
|  |  |  | ALARM[926] | FDL010 RUNSTAND 1 ESTOP PB PRESSED
|  |  |  | ALARM[927] | FDL010 RUNSTAND 1 RUN BUTTON TIED DOWN/*R*/RELEASE PB - I10007
|  |  |  | ALARM[928] | FDL010 RUNSTAND 1 AUTO/MAN NO INPUTS ON/*R*/ONE INPUT SHOULD BE ON - CHECK I10002
|  |  |  | ALARM[929] | FDL010 RUNSTAND 1 AUTO/MAN MULT INPTS ON/*R*/ONLY ONE INPUT SHOULD BE ON - CHECK I10002
|  |  |  | ALARM[931] | FDL010 RUNSTAND 1 AUTO/MAN SS NOT IN AUTO/*R*/USE GATE BOX TO ACTIVATE SWITCH - RUNSTAND I10002
|  |  |  | ALARM[932] | FDL010 RUNSTAND 1 AUTO/MAN SS NOT IN AUTO/*R*/RUNSTAND I10002
|  |  |  | ALARM[933] | FDL010 RUNSTAND 1 I/O TEST OUTPUT FAULT/*R*/ONE TEST OUTPUT SHORTED - SEE HELP SCREEN
|  |  |  | ALARM[995] | FDL010 STATION HAS A SEQUENCE STEP BYPASSED
|  |  |  | ALARM[996] | FDL010 STATION HAS A PROX SWITCH BYPASSED
|  |  |  | ALARM[997] | FDL010 STATION STARVED
|  |  |  | ALARM[998] | FDL010 STATION BLOCKED
|  | 4 | FDL010T1A | ALARM[1] | FDL010T1A I/O BLOCK BK01 INPUT GROUP SHORT/*R*/CHECK TOOLING CORDS FOR SHORTS
|  |  |  | ALARM[2] | FDL010T1A I/O BLOCK BK01 DNET COMM FAULT/*R*/DNET SLOT 05 NODE 31
|  |  |  | ALARM[3] | FDL010T1A I/O BLOCK BK02 INPUT GROUP SHORT/*R*/CHECK TOOLING CORDS FOR SHORTS
|  |  |  | ALARM[4] | FDL010T1A I/O BLOCK BK02 DNET COMM FAULT/*R*/DNET SLOT 05 NODE 32
|  |  |  | ALARM[5] | FDL010T1A I/O BLOCK BK03 INPUT GROUP SHORT/*R*/CHECK TOOLING CORDS FOR SHORTS
|  |  |  | ALARM[6] | FDL010T1A I/O BLOCK BK03 DNET COMM FAULT/*R*/DNET SLOT 05 NODE 33
|  |  |  | ALARM[13] | FDL010T1A VALVE MANIFOLD PM1 AUX PWR NOT ON/*R*/CHECK AUX PWR CONNECTION
|  |  |  | ALARM[14] | FDL010T1A VALVE MANIFOLD PM1 AUX PWR NOT OFF/*R*/CHECK AUX PWR CONNECTION
|  |  |  | ALARM[15] | FDL010T1A VALVE MANIFOLD PM1 DNET COMM FAULT/*R*/DNET SLOT 05 NODE 40 FAULTED
|  |  |  | ALARM[21] | FDL010T1A RUNSTAND 1 DNET COMM FAULT/*R*/DNET SLOT 5 NODE 21 - SAFETY AND STANDARD COMM FAULT
|  |  |  | ALARM[22] | FDL010T1A RUNSTAND 1 DNET COMM FAULT/*R*/DNET SLOT 5 NODE 21 - SAFETY COMMUNICATION FAULT
|  |  |  | ALARM[23] | FDL010T1A RUNSTAND 1 DNET COMM FAULT/*R*/DNET SLOT 5 NODE 21 - STANDARD COMMUNICATION FAULT
|  |  |  | ALARM[30] | FDL010T1A STYLE DATA NOT VALID/*R*/CHECK STYLE SCREEN
|  |  |  | ALARM[50] | FDL010T1A AIR PRESSURE IS NOT ON/*R*/CHECK STATION SHUTOFF
|  |  |  | ALARM[52] | FDL010T1A HAS A COMMUNICATION FAULT
|  |  |  | ALARM[100] | FDL010T1A PART IS NOT PROCESS COMPLETE/*R*/SET PROCESS COMPLETE TO SHIP
|  |  |  | ALARM[101] | FDL010T1A STATION NOT IN VALID POSITION/*R*/RETURN TO LOAD POSITION
|  |  |  | ALARM[102] | FDL010T1A STATION NOT IN VALID POSITION/*R*/MOVE TO UNLOAD POSITION
|  |  |  | ALARM[103] | FDL010T1A STATION IN AUTO AND OVER CYCLE/*R*/CHECK STATION
|  |  |  | ALARM[104] | FDL010T1A STATION NOT RESETTING PROCESS COMP/*R*/CHECK PART LOAD AND PROCESS ACTIONS
|  |  |  | ALARM[185] | FDL010T1A T2 ALL CLAMPS NOT OPEN/*R*/ALL PIN NOT RETURN CHECK CLAMPS /*R*/MANUAL CLAMPS AND PINS ALL OPEND /*R*/RETURNED
|  |  |  | ALARM[198] | FDL010T1A PARTS1 PRESENT PPX02 NOT OFF/*R*/T1BK03.I.D10
|  |  |  | ALARM[199] | FDL010T1A PARTS1 PRESENT PPX02 NOT ON/*R*/T1BK03.I.D10
|  |  |  | ALARM[200] | FDL010T1A PARTS1 PRESENT PPX01 NOT OFF/*R*/T1BK02.I.D12
|  |  |  | ALARM[201] | FDL010T1A PARTS1 PRESENT PPX01 NOT ON/*R*/T1BK02.I.D12
|  |  |  | ALARM[206] | FDL010T1A PARTS2 PRESENT PPX03 NOT OFF/*R*/T1BK02.I.D10
|  |  |  | ALARM[207] | FDL010T1A PARTS2 PRESENT PPX03 NOT ON/*R*/T1BK02.I.D10
|  |  |  | ALARM[208] | FDL010T1A PARTS2 PRESENT PPX04 NOT OFF/*R*/T1BK02.I.D11
|  |  |  | ALARM[209] | FDL010T1A PARTS2 PRESENT PPX04 NOT ON/*R*/T1BK02.I.D11
|  |  |  | ALARM[210] | FDL010T1A PARTS2 PRESENT PPX05 NOT OFF/*R*/T1BK02.I.D13
|  |  |  | ALARM[211] | FDL010T1A PARTS2 PRESENT PPX05 NOT ON/*R*/T1BK02.I.D13
|  |  |  | ALARM[213] | FDL010T1A PARTS2 PRESENT PPX06 NOT OFF/*R*/T1BK02.I.D14
|  |  |  | ALARM[214] | FDL010T1A PARTS2 PRESENT PPX06 NOT ON/*R*/T1BK02.I.D14
|  |  |  | ALARM[215] | FDL010T1A PARTS2 PRESENT PPX07 NOT OFF/*R*/T1BK03.I.D12
|  |  |  | ALARM[216] | FDL010T1A PARTS2 PRESENT PPX07 NOT ON/*R*/T1BK03.I.D12
|  |  |  | ALARM[217] | FDL010T1A PARTS2 PRESENT PPX08 NOT OFF/*R*/T1BK03.I.D13
|  |  |  | ALARM[218] | FDL010T1A PARTS2 PRESENT PPX08 NOT ON/*R*/T1BK03.I.D13
|  |  |  | ALARM[232] | FDL010T1A PIN1 RETURNED U202LC01.PX1 NOT OFF/*R*/T1BK02.I.D08 PM1V1S14
|  |  |  | ALARM[233] | FDL010T1A PIN1 ADVANCED U202LC01.PX2 NOT ON/*R*/T1BK02.I.D09 PM1V1S14
|  |  |  | ALARM[234] | FDL010T1A PIN1 RETURNED U204LC01.PX1 NOT OFF/*R*/T1BK02.I.D06 PM1V1S14
|  |  |  | ALARM[235] | FDL010T1A PIN1 ADVANCED U204LC01.PX2 NOT ON/*R*/T1BK02.I.D07 PM1V1S14
|  |  |  | ALARM[236] | FDL010T1A PIN1 RETURNED U207LC01.PX1 NOT OFF/*R*/T1BK01.I.D08 PM1V1S14
|  |  |  | ALARM[237] | FDL010T1A PIN1 ADVANCED U207LC01.PX2 NOT ON/*R*/T1BK01.I.D09 PM1V1S14
|  |  |  | ALARM[238] | FDL010T1A PIN1 RETURNED U209LC01.PX1 NOT OFF/*R*/T1BK03.I.D04 PM1V1S14
|  |  |  | ALARM[239] | FDL010T1A PIN1 ADVANCED U209LC01.PX2 NOT ON/*R*/T1BK03.I.D05 PM1V1S14
|  |  |  | ALARM[240] | FDL010T1A CLAMP2 OPENED U218LC01.PX1 NOT OFF/*R*/T1BK01.I.D12 PM1V4S14
|  |  |  | ALARM[241] | FDL010T1A CLAMP2 CLOSED U218LC01.PX2 NOT ON/*R*/T1BK01.I.D13 PM1V4S14
|  |  |  | ALARM[244] | FDL010T1A CLAMP1 OPENED U206LC01.PX1 NOT OFF/*R*/T1BK02.I.D02 PM1V3S12
|  |  |  | ALARM[245] | FDL010T1A CLAMP1 CLOSED U206LC01.PX2 NOT ON/*R*/T1BK02.I.D03 PM1V3S14
|  |  |  | ALARM[246] | FDL010T1A CLAMP1 OPENED U208LC01.PX1 NOT OFF/*R*/T1BK03.I.D08 PM1V3S14
|  |  |  | ALARM[247] | FDL010T1A CLAMP1 CLOSED U208LC01.PX2 NOT ON/*R*/T1BK03.I.D09 PM1V3S14
|  |  |  | ALARM[248] | FDL010T1A CLAMP1 OPENED U210LC01.PX1 NOT OFF/*R*/T1BK03.I.D02 PM1V3S14
|  |  |  | ALARM[249] | FDL010T1A CLAMP1 CLOSED U210LC01.PX2 NOT ON/*R*/T1BK03.I.D03 PM1V3S14
|  |  |  | ALARM[250] | FDL010T1A CLAMP1 OPENED U211LC01.PX1 NOT OFF/*R*/T1BK03.I.D00 PM1V3S14
|  |  |  | ALARM[251] | FDL010T1A CLAMP1 CLOSED U211LC01.PX2 NOT ON/*R*/T1BK03.I.D01 PM1V3S14
|  |  |  | ALARM[252] | FDL010T1A CLAMP1 OPENED U212LC01.PX1 NOT OFF/*R*/T1BK02.I.D04 PM1V3S14
|  |  |  | ALARM[253] | FDL010T1A CLAMP1 CLOSED U212LC01.PX2 NOT ON/*R*/T1BK02.I.D05 PM1V3S14
|  |  |  | ALARM[264] | FDL010T1A MANUALCLAMP1 OPENED U213LC01.PX1 NOT OFF/*R*/T1BK01.I.D00 PM1V2S14
|  |  |  | ALARM[265] | FDL010T1A MANUALCLAMP1 CLOSED U213LC01.PX2 NOT ON/*R*/T1BK01.I.D01 PM1V2S14
|  |  |  | ALARM[266] | FDL010T1A MANUALCLAMP1 OPENED U203LC01.PX1 NOT OFF/*R*/T1BK01.I.D04 PM1V2S14
|  |  |  | ALARM[267] | FDL010T1A MANUALCLAMP1 CLOSED U203LC01.PX2 NOT ON/*R*/T1BK01.I.D05 PM1V2S14
|  |  |  | ALARM[268] | FDL010T1A MANUALCLAMP1 OPENED U201LC01.PX1 NOT OFF/*R*/T1BK01.I.D02 PM1V2S14
|  |  |  | ALARM[269] | FDL010T1A MANUALCLAMP1 CLOSED U201LC01.PX2 NOT ON/*R*/T1BK01.I.D03 PM1V2S14
|  |  |  | ALARM[270] | FDL010T1A MANUALCLAMP1 OPENED U209LC02.PX1 NOT OFF/*R*/T1BK03.I.D06 PM1V2S14
|  |  |  | ALARM[271] | FDL010T1A MANUALCLAMP1 CLOSED U209LC02.PX2 NOT ON/*R*/T1BK03.I.D07 PM1V2S14
|  |  |  | ALARM[272] | FDL010T1A MANUALCLAMP1 OPENED U205LC01.PX1 NOT OFF/*R*/T1BK01.I.D10 PM1V2S14
|  |  |  | ALARM[273] | FDL010T1A MANUALCLAMP1 CLOSED U205LC01.PX2 NOT ON/*R*/T1BK01.I.D11 PM1V2S14
|  |  |  | ALARM[274] | FDL010T1A MANUALCLAMP1 OPENED U214LC01.PX1 NOT OFF/*R*/T1BK01.I.D06 PM1V2S14
|  |  |  | ALARM[275] | FDL010T1A MANUALCLAMP1 CLOSED U214LC01.PX2 NOT ON/*R*/T1BK01.I.D07 PM1V2S14
|  |  |  | ALARM[324] | FDL010T1A CLAMP1 CLOSED U206LC01.PX2 NOT OFF/*R*/T1BK02.I.D03 PM1V3S12
|  |  |  | ALARM[325] | FDL010T1A CLAMP1 OPENED U206LC01.PX1 NOT ON/*R*/T1BK02.I.D02 PM1V3S12
|  |  |  | ALARM[326] | FDL010T1A CLAMP1 CLOSED U208.PX2 NOT OFF/*R*/T1BK03.I.D09 PM1V3S12
|  |  |  | ALARM[327] | FDL010T1A CLAMP1 OPENED U208.PX1 NOT ON/*R*/T1BK03.I.D08 PM1V3S12
|  |  |  | ALARM[328] | FDL010T1A CLAMP1 CLOSED U210LC01.PX2 NOT OFF/*R*/T1BK03.I.D03 PM1V3S12
|  |  |  | ALARM[329] | FDL010T1A CLAMP1 OPENED U210LC01.PX1 NOT ON/*R*/T1BK03.I.D02 PM1V3S12
|  |  |  | ALARM[330] | FDL010T1A CLAMP1 CLOSED U211LC01.PX2 NOT OFF/*R*/T1BK03.I.D01 PM1V3S12
|  |  |  | ALARM[331] | FDL010T1A CLAMP1 OPENED U211LC01.PX1 NOT ON/*R*/T1BK03.I.D00 PM1V3S12
|  |  |  | ALARM[332] | FDL010T1A CLAMP1 CLOSED U212LC01.PX2 NOT OFF/*R*/T1BK02.I.D05 PM1V3S12
|  |  |  | ALARM[333] | FDL010T1A CLAMP1 OPENED U212LC01.PX1 NOT ON/*R*/T1BK02.I.D04 PM1V3S12
|  |  |  | ALARM[340] | FDL010T1A PIN1 ADVANCED U202LC01.PX2 NOT OFF/*R*/BK02.I.D09 PM1V1S12
|  |  |  | ALARM[341] | FDL010T1A PIN1 RETURNED U202LC01.PX1 NOT ON/*R*/BK02.I.D08 PM1V1S12
|  |  |  | ALARM[342] | FDL010T1A PIN1 ADVANCED U204LC01.PX2 NOT OFF/*R*/BK02.I.D07 PM1V1S12
|  |  |  | ALARM[343] | FDL010T1A PIN1 RETURNED U204LC01.PX1 NOT ON/*R*/BK02.I.D06 PM1V1S12
|  |  |  | ALARM[344] | FDL010T1A PIN1 ADVANCED U207LC01.PX2 NOT OFF/*R*/BK01.I.D09 PM1V1S12
|  |  |  | ALARM[345] | FDL010T1A PIN1 RETURNED U207LC01.PX1 NOT ON/*R*/BK01.I.D08 PM1V1S12
|  |  |  | ALARM[346] | FDL010T1A PIN1 ADVANCED U209LC01.PX2 NOT OFF/*R*/BK03.I.D05 PM1V1S12
|  |  |  | ALARM[347] | FDL010T1A PIN1 RETURNED U209LC01.PX1 NOT ON/*R*/BK03.I.D04 PM1V1S12
|  |  |  | ALARM[348] | FDL010T1A CLAMP2 CLOSED U218LC01.PX2 NOT OFF/*R*/T1BK01.I.D13 PM1V4S12
|  |  |  | ALARM[349] | FDL010T1A CLAMP2 OPENED U218LC01.PX1 NOT ON/*R*/T1BK01.I.D12 PM1V4S12
|  |  |  | ALARM[404] | FDL010T1A MANUALCLAMP1 CLOSED U213LC01.PX2 NOT OFF/*R*/T1BK01.I.D01 PM1V2S12
|  |  |  | ALARM[405] | FDL010T1A MANUALCLAMP1 OPENED U213LC01.PX1 NOT ON/*R*/T1BK01.I.D00 PM1V2S12
|  |  |  | ALARM[406] | FDL010T1A MANUALCLAMP1 CLOSED U203LC01.PX2 NOT OFF/*R*/T1 BK01.I.D05 PM1V2S12
|  |  |  | ALARM[407] | FDL010T1A MANUALCLAMP1 OPENED U203LC01.PX1 NOT ON/*R*/T1BK01.I.D04 PM1V2S12
|  |  |  | ALARM[408] | FDL010T1A MANUALCLAMP1 CLOSED U201LC01.PX2 NOT OFF/*R*/T1BK01.I.D03 PM1V2S12
|  |  |  | ALARM[409] | FDL010T1A MANUALCLAMP1 OPENED U201LC01.PX1 NOT ON/*R*/T1BK01.I.D02 PM1V2S12
|  |  |  | ALARM[410] | FDL010T1A MANUALCLAMP1 CLOSED U209LC02.PX2 NOT OFF/*R*/T1BK03.I.D07 PM1V2S12
|  |  |  | ALARM[411] | FDL010T1A MANUALCLAMP1 OPENED U209LC02.PX1 NOT ON/*R*/T1BK03.I.D06 PM1V2S12
|  |  |  | ALARM[412] | FDL010T1A MANUALCLAMP1 CLOSED U205LC01.PX2 NOT OFF/*R*/T1BK01.I.D11 PM1V2S12
|  |  |  | ALARM[413] | FDL010T1A MANUALCLAMP1 OPENED U205LC01 NOT ON/*R*/T1BK01.I.D10 PM1V2S12
|  |  |  | ALARM[414] | FDL010T1A MANUALCLAMP1 CLOSED U214LC01.PX2 NOT OFF/*R*/T1BK01.I.D07 PM1V2S12
|  |  |  | ALARM[415] | FDL010T1A MANUALCLAMP1 OPENED U214LC01.PX1 NOT ON/*R*/T1BK01.I.D06 PM1V2S12
|  |  |  | ALARM[434] | FDL010T1A OPER SD BROKEN DURING CYCLE
|  |  |  | ALARM[435] | FDL010T1A OPER LIGHT CURTAIN NOT CLEAR
|  |  |  | ALARM[436] | FDL010T1A ONE HAND RUNSTAND IS NOT AT SELECTOR AUTO MODE/*R*/SELECTOR AUTO MODE AT RUNSTAND
|  |  |  | ALARM[471] | FDL010T1A OPER FIRST SAFETY DEVICE BLOCKED/*R*/DURING CYCLE - PRESS RUN BUTTON TO RESTART
|  |  |  | ALARM[472] | FDL010T1A OPER SECOND SAFETY DEVICE BLOCKED/*R*/DURING CYCLE - PRESS RUN BUTTON TO RESTART
|  |  |  | ALARM[473] | FDL010T1A OPER THIRD SAFETY DEVICE BLOCKED/*R*/DURING CYCLE - PRESS RUN BUTTON TO RESTART
|  |  |  | ALARM[477] | FDL010T1A STATION DLD CHECKS NOT WORKING/*R*/DLD OFF CHECK NOT DONE LAST CYCLE - CHECK CONFIG
|  |  |  | ALARM[478] | FDL010T1A STATION DLD1 IS NOT OFF/*R*/CHECK ROBOT BASE LIMITS OR LIGHT CURTAIN
|  |  |  | ALARM[479] | FDL010T1A STATION DLD2 IS NOT OFF/*R*/CHECK ROBOT BASE LIMITS OR LIGHT CURTAIN
|  |  |  | ALARM[480] | FDL010T1A STATION DLD3 IS NOT OFF/*R*/CHECK ROBOT BASE LIMITS OR LIGHT CURTAIN
|  |  |  | ALARM[481] | FDL010T1A STATION ROBOT DLD1 IS NOT ON/*R*/CHECK ROBOT BASE LIMITS OR LIGHT CURTAIN
|  |  |  | ALARM[482] | FDL010T1A STATION ROBOT DLD2 IS NOT ON/*R*/CHECK ROBOT BASE LIMITS OR LIGHT CURTAIN
|  |  |  | ALARM[483] | FDL010T1A STATION ROBOT DLD3 IS NOT ON/*R*/CHECK ROBOT BASE LIMITS OR LIGHT CURTAIN
|  |  |  | ALARM[484] | FDL010T1A STATION SAFETY OPERATOR CONFIG FAULT/*R*/CHECK STATION SAFETY CONFIG IN S_B010_SAFETYCONFIGINPUTS
|  |  |  | ALARM[801] | FDL010T1A PARTSPRESENT PPX01 HAS BEEN BYPASSED
|  |  |  | ALARM[802] | FDL010T1A PARTSPRESENT PPX02 HAS BEEN BYPASSED
|  |  |  | ALARM[803] | FDL010T1A PARTSPRESENT PPX03 HAS BEEN BYPASSED
|  |  |  | ALARM[804] | FDL010T1A PARTSPRESENT PPX04 HAS BEEN BYPASSED
|  |  |  | ALARM[805] | FDL010T1A PARTSPRESENT PPX05 HAS BEEN BYPASSED
|  |  |  | ALARM[806] | FDL010T1A PARTSPRESENT PPX06 HAS BEEN BYPASSED
|  |  |  | ALARM[807] | FDL010T1A PARTSPRESENT PPX07 HAS BEEN BYPASSED
|  |  |  | ALARM[808] | FDL010T1A PARTSPRESENT PPX08 HAS BEEN BYPASSED
|  |  |  | ALARM[809] | FDL010T1A PARTSPRESENT PPX09 HAS BEEN BYPASSED
|  |  |  | ALARM[810] | FDL010T1A PARTSPRESENT PPX10 HAS BEEN BYPASSED
|  |  |  | ALARM[811] | FDL010T1A PARTSPRESENT PPX11 HAS BEEN BYPASSED
|  |  |  | ALARM[812] | FDL010T1A PARTSPRESENT PPX12 HAS BEEN BYPASSED
|  |  |  | ALARM[900] | FDL010T1A SL ERROR: SL ROUTINE VERSIONS/*R*/NUMBERS DO NOT MATCH
|  |  |  | ALARM[901] | FDL010T1A SL ERROR: SL.CALLDOUNDO NOT ON/*R*/WHEN ZZ103_DOUNDO CALLED
|  |  |  | ALARM[902] | FDL010T1A SL ERROR: SL.INGROUP ON/*R*/WHEN ZZ111_STARTGROUP CALLED
|  |  |  | ALARM[903] | FDL010T1A SL ERROR: ZZ112_ENDGROUP TEXT ID/*R*/DOESN'T MATCH PREV ZZ111_STARTGROUP TEXT ID
|  |  |  | ALARM[904] | FDL010T1A SL ERROR: SL.INGROUP NOT ON/*R*/WHEN ZZ112_ENDGROUP CALLED
|  |  |  | ALARM[905] | FDL010T1A SL ERROR: SL.CALLDOUNDO BIT ON/*R*/WHEN ZZ103_DOUNDO CALLED
|  |  |  | ALARM[906] | FDL010T1A SL ERROR: SL.CALLDOUNDO NOT ON/*R*/WHEN ZZ104_TEXTLINE CALLED
|  |  |  | ALARM[908] | FDL010T1A HMI SCROLLIST HAS BYPASSES PRESENT
|  |  |  | ALARM[909] | FDL010T1A SCROLL LIST PROGRAMMING ERROR/*R*/CHECK S000_SEQUENCE JSRS FOR NUMBER OF INPUT PARAMETERS
|  |  |  | ALARM[993] | FDL010T1A OPERATOR #1 LOAD OVERCYCLE
|  |  |  | ALARM[995] | FDL010T1A STATION HAS A SEQUENCE STEP BYPASSED
|  |  |  | ALARM[996] | FDL010T1A STATION HAS A PROX SWITCH BYPASSED
|  |  |  | ALARM[997] | FDL010T1A STATION STARVED
|  |  |  | ALARM[998] | FDL010T1A STATION BLOCKED
|  | 5 | FDL010T1B | ALARM[1] | FDL010T1B I/O BLOCK BK01 INPUT GROUP SHORT/*R*/CHECK TOOLING CORDS FOR SHORTS
|  |  |  | ALARM[2] | FDL010T1B I/O BLOCK BK01 DNET COMM FAULT/*R*/DNET SLOT 05 NODE 34
|  |  |  | ALARM[3] | FDL010T1B I/O BLOCK BK02 INPUT GROUP SHORT/*R*/CHECK TOOLING CORDS FOR SHORTS
|  |  |  | ALARM[4] | FDL010T1B I/O BLOCK BK02 DNET COMM FAULT/*R*/DNET SLOT 05 NODE 35
|  |  |  | ALARM[5] | FDL010T1B I/O BLOCK BK03 INPUT GROUP SHORT/*R*/CHECK TOOLING CORDS FOR SHORTS
|  |  |  | ALARM[6] | FDL010T1B I/O BLOCK BK03 DNET COMM FAULT/*R*/DNET SLOT 05 NODE 36
|  |  |  | ALARM[13] | FDL010T1B VALVE MANIFOLD PM1 AUX PWR NOT ON/*R*/CHECK AUX PWR CONNECTION
|  |  |  | ALARM[14] | FDL010T1B VALVE MANIFOLD PM1 AUX PWR NOT OFF/*R*/CHECK AUX PWR CONNECTION
|  |  |  | ALARM[15] | FDL010T1B VALVE MANIFOLD PM1 DNET COMM FAULT/*R*/DNET SLOT 05 NODE 41 FAULTED
|  |  |  | ALARM[21] | FDL010T1B RUNSTAND 1 DNET COMM FAULT/*R*/DNET SLOT 5 NODE 21 - SAFETY AND STANDARD COMM FAULT
|  |  |  | ALARM[22] | FDL010T1B RUNSTAND 1 DNET COMM FAULT/*R*/DNET SLOT 5 NODE 21 - SAFETY COMMUNICATION FAULT
|  |  |  | ALARM[23] | FDL010T1B RUNSTAND 1 DNET COMM FAULT/*R*/DNET SLOT 5 NODE 21 - STANDARD COMMUNICATION FAULT
|  |  |  | ALARM[30] | FDL010T1B STYLE DATA NOT VALID/*R*/CHECK STYLE SCREEN
|  |  |  | ALARM[50] | FDL010T1B AIR PRESSURE IS NOT ON/*R*/CHECK STATION SHUTOFF
|  |  |  | ALARM[52] | FDL010T1B HAS A COMMUNICATION FAULT
|  |  |  | ALARM[100] | FDL010T1B PART IS NOT PROCESS COMPLETE/*R*/SET PROCESS COMPLETE TO SHIP
|  |  |  | ALARM[101] | FDL010T1B STATION NOT IN VALID POSITION/*R*/RETURN TO LOAD POSITION
|  |  |  | ALARM[102] | FDL010T1B STATION NOT IN VALID POSITION/*R*/MOVE TO UNLOAD POSITION
|  |  |  | ALARM[103] | FDL010T1B STATION IN AUTO AND OVER CYCLE/*R*/CHECK STATION
|  |  |  | ALARM[104] | FDL010T1B STATION NOT RESETTING PROCESS COMP/*R*/CHECK PART LOAD AND PROCESS ACTIONS
|  |  |  | ALARM[185] | FDL010T1B T1 ALL CLAMPS NOT OPEN/*R*/ALL PIN NOT RETURN CHECK CLAMPS /*R*/MANUAL CLAMPS AND PINS ALL OPEND /*R*/RETURNED
|  |  |  | ALARM[198] | FDL010T1B PARTS1 PRESENT PPX02 NOT OFF/*R*/T1BK03.I.D10
|  |  |  | ALARM[199] | FDL010T1B PARTS1 PRESENT PPX02 NOT ON/*R*/T1BK03.I.D10
|  |  |  | ALARM[200] | FDL010T1B PARTS1 PRESENT PPX01 NOT OFF/*R*/T1BK02.I.D12
|  |  |  | ALARM[201] | FDL010T1B PARTS1 PRESENT PPX01 NOT ON/*R*/T1BK02.I.D12
|  |  |  | ALARM[206] | FDL010T1B PARTS2 PRESENT PPX03 NOT OFF/*R*/T1BK02.I.D10
|  |  |  | ALARM[207] | FDL010T1B PARTS2 PRESENT PPX03 NOT ON/*R*/T1BK02.I.D10
|  |  |  | ALARM[208] | FDL010T1B PARTS2 PRESENT PPX04 NOT OFF/*R*/T1BK02.I.D11
|  |  |  | ALARM[209] | FDL010T1B PARTS2 PRESENT PPX04 NOT ON/*R*/T1BK02.I.D11
|  |  |  | ALARM[210] | FDL010T1B PARTS2 PRESENT PPX05 NOT OFF/*R*/T1BK02.I.D13
|  |  |  | ALARM[211] | FDL010T1B PARTS2 PRESENT PPX05 NOT ON/*R*/T1BK02.I.D13
|  |  |  | ALARM[213] | FDL010T1B PARTS2 PRESENT PPX06 NOT OFF/*R*/T1BK02.I.D14
|  |  |  | ALARM[214] | FDL010T1B PARTS2 PRESENT PPX06 NOT ON/*R*/T1BK02.I.D14
|  |  |  | ALARM[215] | FDL010T1B PARTS2 PRESENT PPX07 NOT OFF/*R*/T1BK03.I.D12
|  |  |  | ALARM[216] | FDL010T1B PARTS2 PRESENT PPX07 NOT ON/*R*/T1BK03.I.D12
|  |  |  | ALARM[217] | FDL010T1B PARTS2 PRESENT PPX08 NOT OFF/*R*/T1BK03.I.D13
|  |  |  | ALARM[218] | FDL010T1B PARTS2 PRESENT PPX08 NOT ON/*R*/T1BK03.I.D13
|  |  |  | ALARM[232] | FDL010T1B PIN1 RETURNED U202LC01.PX1 NOT OFF/*R*/T2BK02.I.D08 PM1V1S14
|  |  |  | ALARM[233] | FDL010T1B PIN1 ADVANCED U202LC01.PX2 NOT ON/*R*/T2BK02.I.D09 PM1V1S14
|  |  |  | ALARM[234] | FDL010T1B PIN1 RETURNED U204LC01.PX1 NOT OFF/*R*/T2BK02.I.D06 PM1V1S14
|  |  |  | ALARM[235] | FDL010T1B PIN1 ADVANCED U204LC01.PX2 NOT ON/*R*/T2BK02.I.D07 PM1V1S14
|  |  |  | ALARM[236] | FDL010T1B PIN1 RETURNED U207LC01.PX1 NOT OFF/*R*/T2BK01.I.D08 PM1V1S14
|  |  |  | ALARM[237] | FDL010T1B PIN1 ADVANCED U207LC01.PX2 NOT ON/*R*/T2BK01.I.D09 PM1V1S14
|  |  |  | ALARM[238] | FDL010T1B PIN1 RETURNED U209LC01.PX1 NOT OFF/*R*/T2BK03.I.D04 PM1V1S14
|  |  |  | ALARM[239] | FDL010T1B PIN1 ADVANCED U209LC01.PX2 NOT ON/*R*/T2BK03.I.D05 PM1V1S14
|  |  |  | ALARM[244] | FDL010T1B CLAMP1 OPENED U206LC01.PX1 NOT OFF/*R*/T2BK02.I.D02 PM1V3S14
|  |  |  | ALARM[245] | FDL010T1B CLAMP1 CLOSED U206LC01.PX2 NOT ON/*R*/T2BK02.I.D03 PM1V3S14
|  |  |  | ALARM[246] | FDL010T1B CLAMP1 OPENED U208LC01.PX1 NOT OFF/*R*/T2BK03.I.D08 PM1V3S14
|  |  |  | ALARM[247] | FDL010T1B CLAMP1 CLOSED U208LC01.PX2 NOT ON/*R*/T2BK03.I.D09 PM1V3S14
|  |  |  | ALARM[248] | FDL010T1B CLAMP1 OPENED U210LC01.PX1 NOT OFF/*R*/T2BK03.I.D02 PM1V3S14
|  |  |  | ALARM[249] | FDL010T1B CLAMP1 CLOSED U210LC01.PX2 NOT ON/*R*/T2BK03.I.D03 PM1V3S14
|  |  |  | ALARM[250] | FDL010T1B CLAMP1 OPENED U211LC01.PX1 NOT OFF/*R*/T2BK03.I.D00 PM1V3S14
|  |  |  | ALARM[251] | FDL010T1B CLAMP1 CLOSED U211LC01.PX2 NOT ON/*R*/T2BK03.I.D01 PM1V3S14
|  |  |  | ALARM[252] | FDL010T1B CLAMP1 OPENED U212LC01.PX1 NOT OFF/*R*/T2BK02.I.D04 PM1V3S14
|  |  |  | ALARM[253] | FDL010T1B CLAMP1 CLOSED U212LC01.PX2 NOT ON/*R*/T2BK02.I.D05 PM1V3S14
|  |  |  | ALARM[264] | FDL010T1B MANUALCLAMP1 OPENED U213LC01.PX1 NOT OFF/*R*/T2BK01.I.D00 PM1V2S14
|  |  |  | ALARM[265] | FDL010T1B MANUALCLAMP1 CLOSED U213LC01.PX2 NOT ON/*R*/T2BK01.I.D01 PM1V2S14
|  |  |  | ALARM[266] | FDL010T1B MANUALCLAMP1 OPENED U203LC01.PX1 NOT OFF/*R*/T2BK01.I.D04 PM1V2S14
|  |  |  | ALARM[267] | FDL010T1B MANUALCLAMP1 CLOSED U203LC01.PX2 NOT ON/*R*/T2BK01.I.D05 PM1V2S14
|  |  |  | ALARM[268] | FDL010T1B MANUALCLAMP1 OPENED U201LC01.PX1 NOT OFF/*R*/T2BK01.I.D02 PM1V2S14
|  |  |  | ALARM[269] | FDL010T1B MANUALCLAMP1 CLOSED U201LC01.PX2 NOT ON/*R*/T2BK01.I.D03 PM1V2S14
|  |  |  | ALARM[270] | FDL010T1B MANUALCLAMP1 OPENED U209LC02.PX1 NOT OFF/*R*/T2BK03.I.D08 PM1V2S14
|  |  |  | ALARM[271] | FDL010T1B MANUALCLAMP1 CLOSED U209LC02.PX2 NOT ON/*R*/T2BK03.I.D07 PM1V2S14
|  |  |  | ALARM[272] | FDL010T1B MANUALCLAMP1 OPENED U205LC01.PX1 NOT OFF/*R*/T2BK01.I.D10 PM1V2S14
|  |  |  | ALARM[273] | FDL010T1B MANUALCLAMP1 CLOSED U205LC01.PX2 NOT ON/*R*/T2BK01.I.D11 PM1V2S14
|  |  |  | ALARM[274] | FDL010T1B MANUALCLAMP1 OPENED U214LC01.PX1 NOT OFF/*R*/T2BK01.I.D06 PM1V2S14
|  |  |  | ALARM[275] | FDL010T1B MANUALCLAMP1 CLOSED U214LC01.PX2 NOT ON/*R*/T2BK01.I.D07 PM1V2S14
|  |  |  | ALARM[324] | FDL010T1B CLAMP1 CLOSED U206LC01.PX2 NOT OFF/*R*/T2BK02.I.D03 PM1V3S12
|  |  |  | ALARM[325] | FDL010T1B CLAMP1 OPENED U206LC01.PX1 NOT ON/*R*/T2BK02.I.D02 PM1V3S12
|  |  |  | ALARM[326] | FDL010T1B CLAMP1 CLOSED U208LC01.PX2 NOT OFF/*R*/T2BK03.I.D09 PM1V3S12
|  |  |  | ALARM[327] | FDL010T1B CLAMP1 OPENED U208LC01.PX1 NOT ON/*R*/T2BK03.I.D08 PM1V3S12
|  |  |  | ALARM[328] | FDL010T1B CLAMP1 CLOSED U210LC01.PX2 NOT OFF/*R*/T2BK03.I.D03 PM1V3S12
|  |  |  | ALARM[329] | FDL010T1B CLAMP1 OPENED U210LC01.PX1 NOT ON/*R*/T2BK03.I.D02 PM1V3S12
|  |  |  | ALARM[330] | FDL010T1B CLAMP1 CLOSED U211LC01.PX2 NOT OFF/*R*/T2BK03.I.D01 PM1V3S12
|  |  |  | ALARM[331] | FDL010T1B CLAMP1 OPENED U211LC01.PX1 NOT ON/*R*/T2BK03.I.D00 PM1V3S12
|  |  |  | ALARM[332] | FDL010T1B CLAMP1 CLOSED U212LC01.PX2 NOT OFF/*R*/T2BK02.I.D05 PM1V3S12
|  |  |  | ALARM[333] | FDL010T1B CLAMP1 OPENED U212LC01.PX1 NOT ON/*R*/T2BK02.I.D04 PM1V3S12
|  |  |  | ALARM[340] | FDL010T1B PIN1 ADVANCED U202LC01.PX2 NOT OFF/*R*/BK02.I.D09 PM1V1S12
|  |  |  | ALARM[341] | FDL010T1B PIN1 RETURNED U202LC01.PX1 NOT ON/*R*/BK02.I.D08 PM1V1S12
|  |  |  | ALARM[342] | FDL010T1B PIN1 ADVANCED U204LC01.PX2 NOT OFF/*R*/BK02.I.D07 PM1V1S12
|  |  |  | ALARM[343] | FDL010T1B PIN1 RETURNED U204LC01.PX1 NOT ON/*R*/BK02.I.D06 PM1V1S12
|  |  |  | ALARM[344] | FDL010T1B PIN1 ADVANCED U207LC01.PX2 NOT OFF/*R*/BK01.I.D09 PM1V1S12
|  |  |  | ALARM[345] | FDL010T1B PIN1 RETURNED U207LC01.PX1 NOT ON/*R*/BK01.I.D08 PM1V1S12
|  |  |  | ALARM[346] | FDL010T1B PIN1 ADVANCED U209LC01.PX2 NOT OFF/*R*/BK03.I.D05 PM1V1S12
|  |  |  | ALARM[347] | FDL010T1B PIN1 RETURNED U209LC01.PX1 NOT ON/*R*/BK03.I.D04 PM1V1S12
|  |  |  | ALARM[404] | FDL010T1B MANUALCLAMP1 CLOSED U213LC01.PX2 NOT OFF/*R*/T2BK01.I.D01 PM1V2S12
|  |  |  | ALARM[405] | FDL010T1B MANUALCLAMP1 OPENED U213LC01.PX1 NOT ON/*R*/T2BK01.I.D00 PM1V2S12
|  |  |  | ALARM[406] | FDL010T1B MANUALCLAMP1 CLOSED U203LC01.PX2 NOT OFF/*R*/T1 BK01.I.D05 PM1V2S12
|  |  |  | ALARM[407] | FDL010T1B MANUALCLAMP1 OPENED U203LC01.PX1 NOT ON/*R*/T2BK01.I.D04 PM1V2S12
|  |  |  | ALARM[408] | FDL010T1B MANUALCLAMP1 CLOSED U201LC01.PX2 NOT OFF/*R*/T2BK01.I.D03 PM1V2S12
|  |  |  | ALARM[409] | FDL010T1B MANUALCLAMP1 OPENED U201LC01.PX1 NOT ON/*R*/T2BK01.I.D02 PM1V2S12
|  |  |  | ALARM[410] | FDL010T1B MANUALCLAMP1 CLOSED U209LC02.PX2 NOT OFF/*R*/T2BK03.I.D07 PM1V2S12
|  |  |  | ALARM[411] | FDL010T1B MANUALCLAMP1 OPENED U209LC02.PX1 NOT ON/*R*/T2BK03.I.D06 PM1V2S12
|  |  |  | ALARM[412] | FDL010T1B MANUALCLAMP1 CLOSED U205LC01.PX2 NOT OFF/*R*/T2BK01.I.D11 PM1V2S12
|  |  |  | ALARM[413] | FDL010T1B MANUALCLAMP1 OPENED U205LC01.PX1 NOT ON/*R*/T2BK01.I.D10 PM1V2S12
|  |  |  | ALARM[414] | FDL010T1B MANUALCLAMP1 CLOSED U214LC01.PX2 NOT OFF/*R*/T2BK01.I.D07 PM1V2S12
|  |  |  | ALARM[415] | FDL010T1B MANUALCLAMP1 OPENED U214LC01.PX1 NOT ON/*R*/T2BK01.I.D06 PM1V2S12
|  |  |  | ALARM[434] | FDL010T1B OPER SD BROKEN DURING CYCLE
|  |  |  | ALARM[435] | FDL010T1B OPER LIGHT CURTAIN NOT CLEAR
|  |  |  | ALARM[436] | FDL010T1B ONE HAND RUNSTAND IS NOT AT SELECTOR AUTO MODE/*R*/SELECTOR AUTO MODE AT RUNSTAND
|  |  |  | ALARM[471] | FDL010T1B OPER FIRST SAFETY DEVICE BLOCKED/*R*/DURING CYCLE - PRESS RUN BUTTON TO RESTART
|  |  |  | ALARM[472] | FDL010T1B OPER SECOND SAFETY DEVICE BLOCKED/*R*/DURING CYCLE - PRESS RUN BUTTON TO RESTART
|  |  |  | ALARM[473] | FDL010T1B OPER THIRD SAFETY DEVICE BLOCKED/*R*/DURING CYCLE - PRESS RUN BUTTON TO RESTART
|  |  |  | ALARM[477] | FDL010T1B STATION DLD CHECKS NOT WORKING/*R*/DLD OFF CHECK NOT DONE LAST CYCLE - CHECK CONFIG
|  |  |  | ALARM[478] | FDL010T1B STATION DLD1 IS NOT OFF/*R*/CHECK ROBOT BASE LIMITS OR LIGHT CURTAIN
|  |  |  | ALARM[479] | FDL010T1B STATION DLD2 IS NOT OFF/*R*/CHECK ROBOT BASE LIMITS OR LIGHT CURTAIN
|  |  |  | ALARM[480] | FDL010T1B STATION DLD3 IS NOT OFF/*R*/CHECK ROBOT BASE LIMITS OR LIGHT CURTAIN
|  |  |  | ALARM[481] | FDL010T1B STATION ROBOT DLD1 IS NOT ON/*R*/CHECK ROBOT BASE LIMITS OR LIGHT CURTAIN
|  |  |  | ALARM[482] | FDL010T1B STATION ROBOT DLD2 IS NOT ON/*R*/CHECK ROBOT BASE LIMITS OR LIGHT CURTAIN
|  |  |  | ALARM[483] | FDL010T1B STATION ROBOT DLD3 IS NOT ON/*R*/CHECK ROBOT BASE LIMITS OR LIGHT CURTAIN
|  |  |  | ALARM[484] | FDL010T1B STATION SAFETY OPERATOR CONFIG FAULT/*R*/CHECK STATION SAFETY CONFIG IN S_B010_SAFETYCONFIGINPUTS
|  |  |  | ALARM[801] | FDL010T1B PARTSPRESENT PPX01 HAS BEEN BYPASSED
|  |  |  | ALARM[802] | FDL010T1B PARTSPRESENT PPX02 HAS BEEN BYPASSED
|  |  |  | ALARM[803] | FDL010T1B PARTSPRESENT PPX03 HAS BEEN BYPASSED
|  |  |  | ALARM[804] | FDL010T1B PARTSPRESENT PPX04 HAS BEEN BYPASSED
|  |  |  | ALARM[805] | FDL010T1B PARTSPRESENT PPX05 HAS BEEN BYPASSED
|  |  |  | ALARM[806] | FDL010T1B PARTSPRESENT PPX06 HAS BEEN BYPASSED
|  |  |  | ALARM[807] | FDL010T1B PARTSPRESENT PPX07 HAS BEEN BYPASSED
|  |  |  | ALARM[808] | FDL010T1B PARTSPRESENT PPX08 HAS BEEN BYPASSED
|  |  |  | ALARM[809] | FDL010T1B PARTSPRESENT PPX09 HAS BEEN BYPASSED
|  |  |  | ALARM[810] | FDL010T1B PARTSPRESENT PPX10 HAS BEEN BYPASSED
|  |  |  | ALARM[811] | FDL010T1B PARTSPRESENT PPX11 HAS BEEN BYPASSED
|  |  |  | ALARM[812] | FDL010T1B PARTSPRESENT PPX12 HAS BEEN BYPASSED
|  |  |  | ALARM[900] | FDL010T1B SL ERROR: SL ROUTINE VERSIONS/*R*/NUMBERS DO NOT MATCH
|  |  |  | ALARM[901] | FDL010T1B SL ERROR: SL.CALLDOUNDO NOT ON/*R*/WHEN ZZ103_DOUNDO CALLED
|  |  |  | ALARM[902] | FDL010T1B SL ERROR: SL.INGROUP ON/*R*/WHEN ZZ111_STARTGROUP CALLED
|  |  |  | ALARM[903] | FDL010T1B SL ERROR: ZZ112_ENDGROUP TEXT ID/*R*/DOESN'T MATCH PREV ZZ111_STARTGROUP TEXT ID
|  |  |  | ALARM[904] | FDL010T1B SL ERROR: SL.INGROUP NOT ON/*R*/WHEN ZZ112_ENDGROUP CALLED
|  |  |  | ALARM[905] | FDL010T1B SL ERROR: SL.CALLDOUNDO BIT ON/*R*/WHEN ZZ103_DOUNDO CALLED
|  |  |  | ALARM[906] | FDL010T1B SL ERROR: SL.CALLDOUNDO NOT ON/*R*/WHEN ZZ104_TEXTLINE CALLED
|  |  |  | ALARM[908] | FDL010T1B HMI SCROLLIST HAS BYPASSES PRESENT
|  |  |  | ALARM[909] | FDL010T1B SCROLL LIST PROGRAMMING ERROR/*R*/CHECK S000_SEQUENCE JSRS FOR NUMBER OF INPUT PARAMETERS
|  |  |  | ALARM[993] | FDL010T1B OPERATOR #1 LOAD OVERCYCLE
|  |  |  | ALARM[995] | FDL010T1B STATION HAS A SEQUENCE STEP BYPASSED
|  |  |  | ALARM[996] | FDL010T1B STATION HAS A PROX SWITCH BYPASSED
|  |  |  | ALARM[997] | FDL010T1B STATION STARVED
|  |  |  | ALARM[998] | FDL010T1B STATION BLOCKED
|  | 6 | FDL015 | ALARM[1] | FDL015 I/O BLOCK BK01 INPUT GROUP SHORT/*R*/CHECK TOOLING CORDS FOR SHORTS
|  |  |  | ALARM[2] | FDL015 I/O BLOCK BK01 DNET COMM FAULT/*R*/DNET SLOT 06 NODE 31
|  |  |  | ALARM[3] | FDL015 I/O BLOCK BK02 INPUT GROUP SHORT/*R*/CHECK TOOLING CORDS FOR SHORTS
|  |  |  | ALARM[4] | FDL015 I/O BLOCK BK02 DNET COMM FAULT/*R*/DNET SLOT 06 NODE 32
|  |  |  | ALARM[13] | FDL015 VALVE MANIFOLD PM1 AUX PWR NOT ON/*R*/CHECK AUX PWR CONNECTION
|  |  |  | ALARM[14] | FDL015 VALVE MANIFOLD PM1 AUX PWR NOT OFF/*R*/CHECK AUX PWR CONNECTION
|  |  |  | ALARM[15] | FDL015 VALVE MANIFOLD PM1 DNET COMM FAULT/*R*/DNET SLOT 06 NODE 40 FAULTED
|  |  |  | ALARM[21] | FDL015 RUNSTAND 1 DNET COMM FAULT/*R*/DNET SLOT 6 NODE 21 - SAFETY AND STANDARD COMM FAULT
|  |  |  | ALARM[22] | FDL015 RUNSTAND 1 DNET COMM FAULT/*R*/DNET SLOT 6 NODE 21 - SAFETY COMMUNICATION FAULT
|  |  |  | ALARM[23] | FDL015 RUNSTAND 1 DNET COMM FAULT/*R*/DNET SLOT 6 NODE 21 - STANDARD COMMUNICATION FAULT
|  |  |  | ALARM[24] | FDL015 APC PANEL 1 DNET COMM FAULT/*R*/DNET SLOT 6 NODE 51 - STANDARD COMMUNICATION FAULT
|  |  |  | ALARM[25] | FDL015 APC PANEL 1 DNET COMM FAULT/*R*/DNET SLOT 6 NODE 51 - SAFETY AND STANDARD COMM FAULT
|  |  |  | ALARM[26] | FDL015 APC PANEL 1 DNET COMM FAULT/*R*/DNET SLOT 6 NODE 51 - SAFETY COMMUNICATION FAULT
|  |  |  | ALARM[30] | FDL015 STYLE DATA NOT VALID/*R*/CHECK STYLE SCREEN
|  |  |  | ALARM[50] | FDL015 AIR PRESSURE IS NOT ON/*R*/CHECK APC STATION SHUTOFF
|  |  |  | ALARM[51] | FDL015 ROBOT TIP DRESS AIR PRESSURE IS NOT ON/*R*/CHECK 010&015 ROBOTS TIP DRESS SHUTOFF
|  |  |  | ALARM[52] | FDL015 HAS A COMMUNICATION FAULT
|  |  |  | ALARM[55] | FDL015 IP67 SAFETY BLOCK SBK01 DNET COMM FAULT/*R*/DNET SLOT 6 NODE 25 - SAFETY AND STANDARD COMM FAULT
|  |  |  | ALARM[56] | FDL015 IP67 SAFETY BLOCK SBK01 DNET COMM FAULT/*R*/DNET SLOT 6 NODE 25 - SAFETY COMMUNICATION FAULT
|  |  |  | ALARM[57] | FDL015 IP67 SAFETY BLOCK SBK01 DNET COMM FAULT/*R*/DNET SLOT 6 NODE 25 - STANDARD COMMUNICATION FAULT
|  |  |  | ALARM[115] | FDL015 PARTS1 MAY NOT BE PRESENT/*R*/CHECK FOR PART AND SET LINE COMP ON SCROLLLIST IF PRESENT
|  |  |  | ALARM[116] | FDL015 PARTS2 MAY NOT BE PRESENT/*R*/CHECK FOR PART AND SET LINE COMP ON SCROLLLIST IF PRESENT
|  |  |  | ALARM[130] | FDL015 PARTS1 PRESENT PPE1 NOT ON/*R*/BK02.I.D01
|  |  |  | ALARM[131] | FDL015 PARTS2 PRESENT PPE2 NOT ON/*R*/BK02.I.D03
|  |  |  | ALARM[132] | FDL015 PARTS1 PRESENT PPE1 NOT OFF/*R*/BK02.I.D00,CHECK THE PPE1
|  |  |  | ALARM[150] | FDL015 PRESENT PPX01 NOT ON/*R*/BK01.I.D11
|  |  |  | ALARM[151] | FDL015 PRESENT PPX02 NOT ON/*R*/BK01.I.D10
|  |  |  | ALARM[152] | FDL015 PRESENT PPX03 NOT ON/*R*/BK01.I.D09
|  |  |  | ALARM[153] | FDL015 PRESENT PPX04 NOT ON/*R*/BK01.I.D06
|  |  |  | ALARM[154] | FDL015 PRESENT PPX05 NOT ON/*R*/BK01.I.D07
|  |  |  | ALARM[155] | FDL015 PRESENT PPX06 NOT ON/*R*/BK01.I.D08
|  |  |  | ALARM[160] | FDL015 PRESENT PPX01 NOT OFF/*R*/BK01.I.D11
|  |  |  | ALARM[161] | FDL015 PRESENT PPX02 NOT OFF/*R*/BK01.I.D10
|  |  |  | ALARM[162] | FDL015 PRESENT PPX03 NOT OFF/*R*/BK01.I.D09
|  |  |  | ALARM[163] | FDL015 PRESENT PPX04 NOT OFF/*R*/BK01.I.D06
|  |  |  | ALARM[164] | FDL015 PRESENT PPX05 NOT OFF/*R*/BK01.I.D07
|  |  |  | ALARM[165] | FDL015 PRESENT PPX06 NOT OFF/*R*/BK01.I.D08
|  |  |  | ALARM[166] | FDL015 CHAIN BREAK PPX07 NOT ON/*R*/BK01.I.D12
|  |  |  | ALARM[167] | FDL015 CHAIN BREAK PPX08 NOT ON/*R*/BK01.I.D13
|  |  |  | ALARM[190] | FDL015 PARTS1 PRESENT PPE1 NOT OFF/*R*/BK02.I.D01
|  |  |  | ALARM[191] | FDL015 PARTS2 PRESENT PPE2 NOT OFF/*R*/BK02.I.D03
|  |  |  | ALARM[200] | FDL015 PART IS NOT PROCESS COMPLETE/*R*/SET PROCESS COMPLETE TO SHIP
|  |  |  | ALARM[201] | FDL015 STATION NOT IN VALID POSITION/*R*/RETURN TO LOAD POSITION
|  |  |  | ALARM[202] | FDL015 STATION NOT IN VALID POSITION/*R*/MOVE TO UNLOAD POSITION
|  |  |  | ALARM[203] | FDL015 STATION IN AUTO AND OVER CYCLE/*R*/CHECK STATION
|  |  |  | ALARM[204] | FDL015 STATION NOT RESETTING PROCESS COMP/*R*/CHECK PART LOAD AND PROCESS ACTIONS
|  |  |  | ALARM[217] | FDL015 SLIDE1 ADVANCED APCLC01.PX2 NOT ON/*R*/BK01.I.D05 PM1V2S14
|  |  |  | ALARM[222] | FDL015 SLIDE2 RETURNED APCLC02.PX1 NOT OFF/*R*/BK01.I.D02 PM1V1S14
|  |  |  | ALARM[223] | FDL015 SLIDE2 ADVANCED APCLC02.PX2 NOT ON/*R*/BK01.I.D03 PM1V1S14
|  |  |  | ALARM[252] | FDL015 SLIDE2 ADVANCED APCC02.PX2 NOT OFF/*R*/BK01.I.D03 PM1V1S12
|  |  |  | ALARM[253] | FDL015 SLIDE2 RETURNED APCC02.PX1 NOT ON/*R*/BK01.I.D02 PM1V1S12
|  |  |  | ALARM[258] | FDL015 SLIDE1 ADVANCED APCC01.PX2 NOT OFF/*R*/BK01.I.D05 PM1V2S12
|  |  |  | ALARM[259] | FDL015 SLIDE1 RETURNED APCC01.PX1 NOT ON/*R*/BK01.I.D04 PM1V2S12
|  |  |  | ALARM[416] | FDL015 SLIDE1 RETURNED APCLC01.PX1 NOT OFF/*R*/BK01.I.D04 PM1V2S14
|  |  |  | ALARM[434] | FDL015 OPER SD BROKEN DURING CYCLE
|  |  |  | ALARM[435] | FDL015 OPER LIGHT CURTAIN NOT CLEAR
|  |  |  | ALARM[436] | FDL015 ONE HAND RUNSTAND IS NOT AT SELECTOR AUTO MODE/*R*/SELECTOR AUTO MODE AT RUNSTAND
|  |  |  | ALARM[471] | FDL015 OPER FIRST SAFETY DEVICE BLOCKED/*R*/DURING CYCLE - PRESS RUN BUTTON TO RESTART
|  |  |  | ALARM[472] | FDL015 OPER SECOND SAFETY DEVICE BLOCKED/*R*/DURING CYCLE - PRESS RUN BUTTON TO RESTART
|  |  |  | ALARM[473] | FDL015 OPER THIRD SAFETY DEVICE BLOCKED/*R*/DURING CYCLE - PRESS RUN BUTTON TO RESTART
|  |  |  | ALARM[474] | FDL015 ROBOT DLD1 NOT OK FOR OPER ENTRY/*R*/OPER SAFETY DEVICE BLOCKED WHEN ROBOT WAS NOT CLEAR
|  |  |  | ALARM[475] | FDL015 ROBOT DLD2 NOT OK FOR OPER ENTRY/*R*/OPER SAFETY DEVICE BLOCKED WHEN ROBOT WAS NOT CLEAR
|  |  |  | ALARM[476] | FDL015 ROBOT DLD3 NOT OK FOR OPER ENTRY/*R*/OPER SAFETY DEVICE BLOCKED WHEN ROBOT WAS NOT CLEAR
|  |  |  | ALARM[477] | FDL015 STATION DLD CHECKS NOT WORKING/*R*/DLD OFF CHECK NOT DONE LAST CYCLE - CHECK CONFIG
|  |  |  | ALARM[478] | FDL015 STATION DLD1 IS NOT OFF/*R*/CHECK ROBOT BASE LIMITS OR LIGHT CURTAIN
|  |  |  | ALARM[479] | FDL015 STATION DLD2 IS NOT OFF/*R*/CHECK ROBOT BASE LIMITS OR LIGHT CURTAIN
|  |  |  | ALARM[480] | FDL015 STATION DLD3 IS NOT OFF/*R*/CHECK ROBOT BASE LIMITS OR LIGHT CURTAIN
|  |  |  | ALARM[481] | FDL015 STATION ROBOT DLD1 IS NOT ON/*R*/CHECK ROBOT BASE LIMITS OR LIGHT CURTAIN
|  |  |  | ALARM[482] | FDL015 STATION ROBOT DLD2 IS NOT ON/*R*/CHECK ROBOT BASE LIMITS OR LIGHT CURTAIN
|  |  |  | ALARM[483] | FDL015 STATION ROBOT DLD3 IS NOT ON/*R*/CHECK ROBOT BASE LIMITS OR LIGHT CURTAIN
|  |  |  | ALARM[484] | FDL015 STATION SAFETY OPERATOR CONFIG FAULT/*R*/CHECK STATION SAFETY CONFIG IN S_B010_SAFETYCONFIGINPUTS
|  |  |  | ALARM[620] | FDL015 APC PANEL 1 INPUT/OUTPUT POWER ERROR/*R*/CHECK BREAKERS, POWER SUPPLY & INPUT POWER TO I/O MODULES
|  |  |  | ALARM[621] | FDL015 APC PANEL 1 I/O MODULE INPUT FLTD/*R*/AT LEAST ONE INPUT POINT FAILED - SEE HELP SCREEN
|  |  |  | ALARM[622] | FDL015 APC PANEL 1 I/O MODULE OUTPUT FLTED/*R*/AT LEAST ONE OUTPUT POINT FAILED - SEE HELP SCREEN
|  |  |  | ALARM[623] | FDL015 APC PANEL 1 I/O TEST OUTPUT FAULT/*R*/ONE TEST OUTPUT SHORTED - SEE HELP SCREEN
|  |  |  | ALARM[624] | FDL015 APC PANEL 1 380V DISC E104DISC OFF/*R*/SKID CONTACTOR PANEL I10007
|  |  |  | ALARM[625] | FDL015 APC PANEL 1 CBL MON E158SRCM NOT ON/*R*/CHECK FOR UNPLUGGED SKID CABLES I10005
|  |  |  | ALARM[626] | FDL015 APC PANEL 1 OK TO RUN F158C NOT OFF/*R*/CONTACTOR PANEL I10000
|  |  |  | ALARM[627] | FDL015 APC PANEL 1 OK TO RUN F158C NOT ON/*R*/CONTACTOR PANEL I10000
|  |  |  | ALARM[628] | FDL015 APC PANEL 1 OK TO RUN F162C NOT OFF/*R*/CONTACTOR PANEL I10001
|  |  |  | ALARM[629] | FDL015 APC PANEL 1 OK TO RUN F162C NOT ON/*R*/CONTACTOR PANEL I10001
|  |  |  | ALARM[630] | FDL015 APC MAINTAIN SWITCH OFF/*R*/APC CONTROL PANEL I20400
|  |  |  | ALARM[636] | FDL015 APC PANEL 1 CBL MON E162SRCM NOT ON/*R*/CHECK FOR UNPLUGGED SKID CABLES I10006
|  |  |  | ALARM[748] | FDL015 APC GATE CLOSED INPUTS FAULTED/*R*/I10004 & 5 NOT CYCLING - REMOVE & INSERT GATE KEY TO CLEAR
|  |  |  | ALARM[751] | FDL015 APC GATE NOT CLOSED/*R*/I10004 & 5
|  |  |  | ALARM[752] | FDL015 APC GATE NOT RESET
|  |  |  | ALARM[753] | FDL015 APC GATE RESET PB TIED DOWN/*R*/RELEASE PB - I10006
|  |  |  | ALARM[900] | FDL015 SL ERROR: SL ROUTINE VERSIONS/*R*/NUMBERS DO NOT MATCH
|  |  |  | ALARM[901] | FDL015 SL ERROR: SL.CALLDOUNDO NOT ON/*R*/WHEN ZZ103_DOUNDO CALLED
|  |  |  | ALARM[902] | FDL015 SL ERROR: SL.INGROUP ON/*R*/WHEN ZZ111_STARTGROUP CALLED
|  |  |  | ALARM[903] | FDL015 SL ERROR: ZZ112_ENDGROUP TEXT ID/*R*/DOESN'T MATCH PREV ZZ111_STARTGROUP TEXT ID
|  |  |  | ALARM[904] | FDL015 SL ERROR: SL.INGROUP NOT ON/*R*/WHEN ZZ112_ENDGROUP CALLED
|  |  |  | ALARM[905] | FDL015 SL ERROR: SL.CALLDOUNDO BIT ON/*R*/WHEN ZZ103_DOUNDO CALLED
|  |  |  | ALARM[906] | FDL015 SL ERROR: SL.CALLDOUNDO NOT ON/*R*/WHEN ZZ104_TEXTLINE CALLED
|  |  |  | ALARM[908] | FDL015 HMI SCROLLIST HAS BYPASSES PRESENT
|  |  |  | ALARM[909] | FDL015 SCROLL LIST PROGRAMMING ERROR/*R*/CHECK S000_SEQUENCE JSRS FOR NUMBER OF INPUT PARAMETERS
|  |  |  | ALARM[920] | FDL015 RUNSTAND 1 INPUT/OUTPUT POWER ERR/*R*/CHECK E104CB & INPUT POWER TO I/O MODULES
|  |  |  | ALARM[921] | FDL015 RUNSTAND 1 I/O MODULE INPUT FLTED/*R*/AT LEAST ONE INPUT POINT FAILED - SEE HELP SCREEN
|  |  |  | ALARM[922] | FDL015 RUNSTAND 1 I/O MODULE OUTPUT FLTED/*R*/AT LEAST ONE OUTPUT POINT FAILED - SEE HELP SCREEN
|  |  |  | ALARM[923] | FDL015 RUNSTAND 1 ESTOP INPUTS FAULTED/*R*/I10000 & 1 NOT CYCLING PROPERLY - PRESS ESTOP TO CLEAR
|  |  |  | ALARM[924] | FDL015 RUNSTAND 1 SAFETY PROGRAM CONFIG ERROR/*R*/ADD XIC EX.NOESTOP TO CELL.CFG.NOESTOP
|  |  |  | ALARM[925] | FDL015 RUNSTAND 1 SAFETY PROGRAM CONFIG ERROR/*R*/ADD XIC EX.NOSAFETYFAULTS TO CELL.CFG.NOSAFETYFAULTS
|  |  |  | ALARM[926] | FDL015 RUNSTAND 1 ESTOP PB PRESSED
|  |  |  | ALARM[927] | FDL015 RUNSTAND 1 RUN BUTTON TIED DOWN/*R*/RELEASE PB - I10007
|  |  |  | ALARM[928] | FDL015 RUNSTAND 1 AUTO/MAN NO INPUTS ON/*R*/ONE INPUT SHOULD BE ON - CHECK I10002
|  |  |  | ALARM[929] | FDL015 RUNSTAND 1 AUTO/MAN MULT INPTS ON/*R*/ONLY ONE INPUT SHOULD BE ON - CHECK I10002
|  |  |  | ALARM[931] | FDL015 RUNSTAND 1 AUTO/MAN SS NOT IN AUTO/*R*/USE GATE BOX TO ACTIVATE SWITCH - RUNSTAND I10002
|  |  |  | ALARM[932] | FDL015 RUNSTAND 1 AUTO/MAN SS NOT IN AUTO/*R*/RUNSTAND I10002
|  |  |  | ALARM[933] | FDL015 RUNSTAND 1 I/O TEST OUTPUT FAULT/*R*/ONE TEST OUTPUT SHORTED - SEE HELP SCREEN
|  |  |  | ALARM[993] | FDL015 OPERATOR #1 LOAD OVERCYCLE
|  |  |  | ALARM[995] | FDL015 STATION HAS A SEQUENCE STEP BYPASSED
|  |  |  | ALARM[996] | FDL015 STATION HAS A PROX SWITCH BYPASSED
|  |  |  | ALARM[997] | FDL015 STATION STARVED
|  |  |  | ALARM[998] | FDL015 STATION BLOCKED
|  | 7 | FDL010R1 | ALARM[2] | FDL010R1 SAFETY I/O DNET COMM FAULT/*R*/DNET SLOT 5 NODE 11 - SAFETY COMMUNICATION FAULT
|  |  |  | ALARM[10] | FDL010R1 ETHERNET IP COMM FAULT
|  |  |  | ALARM[201] | FDL010R1 STATION AAXX1 NOT CLEAR FOR ROBOT/*R*/RESET STATION LIGHT CURTAINS
|  |  |  | ALARM[202] | FDL010R1 DCS ZONE 1 CLEAR IS NOT OFF/*R*/CHECK ROBOT DCS ZONE CONFIGURATION
|  |  |  | ALARM[203] | FDL010R1 DCS ZONE 1 CLEAR IS NOT ON/*R*/CHECK ROBOT DCS ZONE CONFIGURATION
|  |  |  | ALARM[204] | FDL010R1 STATION AAXX1 NOT CLEAR FOR ROBOT/*R*/RESET STATION LIGHT CURTAINS
|  |  |  | ALARM[205] | FDL010R1 DCS ZONE 2 CLEAR IS NOT OFF/*R*/CHECK ROBOT DCS ZONE CONFIGURATION
|  |  |  | ALARM[206] | FDL010R1 DCS ZONE 2 CLEAR IS NOT ON/*R*/CHECK ROBOT DCS ZONE CONFIGURATION
|  |  |  | ALARM[207] | FDL010R1 STATION AAXX1 NOT CLEAR FOR ROBOT/*R*/RESET STATION LIGHT CURTAINS
|  |  |  | ALARM[208] | FDL010R1 DCS ZONE 3 CLEAR IS NOT OFF/*R*/CHECK ROBOT DCS ZONE CONFIGURATION
|  |  |  | ALARM[209] | FDL010R1 DCS ZONE 3 CLEAR IS NOT ON/*R*/CHECK ROBOT DCS ZONE CONFIGURATION
|  |  |  | ALARM[210] | FDL010R1 STATION AAXX1 NOT CLEAR FOR ROBOT/*R*/RESET STATION LIGHT CURTAINS
|  |  |  | ALARM[211] | FDL010R1 DCS ZONE 4 CLEAR IS NOT OFF/*R*/CHECK ROBOT DCS ZONE CONFIGURATION
|  |  |  | ALARM[212] | FDL010R1 DCS ZONE 4 CLEAR IS NOT ON/*R*/CHECK ROBOT DCS ZONE CONFIGURATION
|  |  |  | ALARM[701] | FDL010R1 ROBOT FAULTED
|  |  |  | ALARM[702] | FDL010R1 ROBOT FAULTED DURING BRAKE TEST/*R*/CHECK ROBOT PENDANT FOR MESSAGES
|  |  |  | ALARM[704] | FDL010R1 SYSTEM READY NOT ON
|  |  |  | ALARM[705] | FDL010R1 COMMAND ENABLE NOT ON/*R*/ROBOT SHOULD BE IN REMOTE AND NOT IN STEP
|  |  |  | ALARM[707] | FDL010R1 FASTFAULT RECOVERY ACTIVE/*R*/PRESS INIT OR FAULT RESET TO RESUME
|  |  |  | ALARM[708] | FDL010R1 PROGRAM PAUSED/*R*/PRESS FAULT RESET OR INIT TO RESUME
|  |  |  | ALARM[710] | FDL010R1 MORE THAN 1 DECISION CODE ON/*R*/CHECK LOGIC
|  |  |  | ALARM[711] | FDL010R1 ROBOT BATTERY LOW ALERT/*R*/CHANGE BATTERY WITH CONTROLLER POWER ON
|  |  |  | ALARM[714] | FDL010R1 ROBOT WAITING FOR INPUT/*R*/SEE ROBOT TEACH PENDANT
|  |  |  | ALARM[720] | FDL010R1 PROC1 (WELD) FAULT ON
|  |  |  | ALARM[721] | FDL010R1 PROC1 (WELD) CAPS NEED CHANGE
|  |  |  | ALARM[723] | FDL010R1 ROBOT TIP DRESS FAULT/*R*/CHECK ROBOT PENDANT
|  |  |  | ALARM[725] | FDL010R1 PROC1 (WELD) EQUIP NOT READY/*R*/RBT PROCESS ON INPUT & OUTPUT MISMATCH
|  |  |  | ALARM[726] | FDL010R1 PROC1 (WELD) ON INPUT NOT OFF/*R*/RBT PROCESS ON INPUT & OUTPUT MISMATCH
|  |  |  | ALARM[727] | FDL010R1 ROBOT PROCESS 1 (WELD) IS OFF/*R*/ENABLE WELD PROCESS AT HMI
|  |  |  | ALARM[728] | FDL010R1 SERVO GUN 1 EXCESS CAP WEAR DETECTED/*R*/CHANGE CAPS - CHECK TIP DRESSING AND WELDING
|  |  |  | ALARM[739] | FDL010R1 ROBOT NOT IN VALID SEGMENT/*R*/CHECK STATION PROGRAMS FOR VALID SEGMENTS
|  |  |  | ALARM[740] | FDL010R1 HAS A MATERIAL HANDLING FAULT
|  |  |  | ALARM[742] | FDL010R1 SEGMENT NOT ZERO AT HOME
|  |  |  | ALARM[744] | FDL010R1 STYLE NOT ZERO AT HOME
|  |  |  | ALARM[745] | FDL010R1 END OF SEGMENT ACK STUCK ON/*R*/RBT.CFG.ALLENDOFSEGACKON SHOULD NOT BE ON
|  |  |  | ALARM[746] | FDL010R1 WAIT FOR CONTINUE ON AT HOME
|  |  |  | ALARM[747] | FDL010R1 IN CYCLE OR PROGRAM RUNNING ON AT HOME
|  |  |  | ALARM[748] | FDL010R1 AT HOME ON AT WAIT FOR CONTINUE/*R*/AT HOME SHOULD NOT BE ON
|  |  |  | ALARM[751] | FDL010R1 INVALID STYLE/*R*/STYLE OUTSIDE THE RANGE OF 1 TO 31
|  |  |  | ALARM[752] | FDL010R1 STYLE NOT VALID FOR ISOLATE/*R*/ONLY STYLES 26 THRU 31 ARE VALID
|  |  |  | ALARM[754] | FDL010R1 TASK OK SIGNAL NOT OFF/*R*/THE TASK OK SIGNAL SHOULD BE OFF AT POUNCE
|  |  |  | ALARM[756] | FDL010R1 NOT RESPONDING TO STYLE INIT/*R*/CHECK STYLE TABLE IN ROBOT
|  |  |  | ALARM[757] | FDL010R1 NOT RESPONDING TO FAULT RESET
|  |  |  | ALARM[758] | FDL010R1 STYLE/OPT MISMATCH AT POUNCE/*R*/STYLE/OPTION INPUTS DON'T MATCH OUTPUTS
|  |  |  | ALARM[759] | FDL010R1 END OF SEGMENT ACK NOT ON/*R*/RBT.CFG.ALLENDOFSEGACKON TAG NOT ON
|  |  |  | ALARM[760] | FDL010R1 NOT RESPONDING TO CYCLE START
|  |  |  | ALARM[761] | FDL010R1 IN ISOLATE MODE
|  |  |  | ALARM[762] | FDL010R1 ROBOT BYPASSED
|  |  |  | ALARM[765] | FDL010R1 IN TEACH MODE
|  |  |  | ALARM[766] | FDL010R1 HELD. ADJ ROBOT IN TEACH
|  |  |  | ALARM[767] | FDL010R1 HELD. ADJ ROBOT FAULTED
|  |  |  | ALARM[768] | FDL010R1 IS NOT IN INTERLOCK MODE
|  |  |  | ALARM[769] | FDL010R1 HELD. CHECK HOLD PB/*R*/CHECK TOOLING CONDITIONS (SEE SCROLL LIST)
|  |  |  | ALARM[770] | FDL010R1 TRYOUT MODE INPUT NOT ON/*R*/ROBOT TRYOUT INPUT & OUTPUT MISMATCH
|  |  |  | ALARM[771] | FDL010R1 TRYOUT MODE INPUT NOT OFF/*R*/ROBOT TRYOUT INPUT & OUTPUT MISMATCH
|  |  |  | ALARM[791] | FDL010R1 ROBOT MH BYPASS ACTIVE
|  |  |  | ALARM[800] | FDL010R1 ROBOT WATER SVR FAULT/*R*/CHECK WATER SVR STATES
|  |  |  | ALARM[811] | FDL010R1 ROBOT'S TIPDRESS MAINT REQUEST NOT OFF/*R*/GO TO TIPDRESS SCREEN TO 1.CHECK THE ROBOT'S TIPDRESS MAINT REQUEST 2.RESET TIPDRESS MEMORY IN MAN MODE
|  |  |  | ALARM[900] | FDL010R1 ROBOT SAFETY CONFIG HAS CHANGED/*R*/UNLOCK SAFETY TASK AND ACKNOWLEDGE CHANGE
|  |  |  | ALARM[901] | FDL010R1 ROBOT SAFETY FAULT ACTIVE/*R*/GO TO ROBOT TEACH PENDANT FOR DETAILS
|  |  |  | ALARM[902] | FDL010R1 ROBOT ESTOP PB PRESSED
|  |  |  | ALARM[903] | FDL010R1 ROBOT CONTACTORS NOT OFF/*R*/CHECK ROBOT SAFETY CONFIGURATION
|  |  |  | ALARM[904] | FDL010R1 TEACH SELECTOR NO INPUTS ARE ON/*R*/ONE INPUT SHOULD BE ON - CHECK SELECTOR
|  |  |  | ALARM[905] | FDL010R1 TEACH SELECTOR MULTIPLE INPUTS ON/*R*/ONLY ONE INPUT SHOULD BE ON - CHECK SELECTOR
|  |  |  | ALARM[906] | FDL010R1 TEACH SELECTED-TURN SWITCH TO AUTO/*R*/ANOTHER ROBOT ALREADY IN TEACH
|  |  |  | ALARM[907] | FDL010R1 ROBOT SAFETY ACKNOWLEDGE REQUIRED/*R*/USE ROBOT FUNCTION LIST IF NO CHANGE WAS MADE
|  |  |  | ALARM[908] | FDL010R1 ROBOT SERVO ENABLE SELECTOR OFF/*R*/ENABLE ROBOT TO RUN
|  |  |  | ALARM[909] | FDL010R1 ROBOT SAFETY I/O BYPASSED FOR TEACH/*R*/CELL CANNOT RUN WITH ROBOT SAFETY I/O BYPASSED
|  |  |  | ALARM[910] | FDL010R1 SAFETY PROGRAM CONFIG ERROR/*R*/ADD XIC CELL.ROBOT.NOESTOP TO CELL.CFG.NOESTOP
|  |  |  | ALARM[911] | FDL010R1 SAFETY PROGRAM CONFIG ERROR/*R*/ADD XIC CELL.ROBOT.MPSACTIVE TO CELL.CFG.NOESTOP
|  |  |  | ALARM[912] | FDL010R1 SAFETY PROGRAM CONFIG ERROR/*R*/ADD XIC CELL.ROBOT.NOSAFETYFAULTS TO CELL.CFG.NOSAFETYFAUL
|  |  |  | ALARM[913] | FDL010R1 ROBOT SAFETY SIGNATURE CHANGED/*R*/CHECK ROBOT FOR SAFETY CHANGES
|  |  |  | ALARM[914] | FDL010R1 ROBOT SAFETY SIGNATURE HAS CHANGED/*R*/CHECK ROBOT - UPDATE SIGNATURE IN PLC
|  |  |  | ALARM[915] | FDL010R1 ROBOT EMERGENCY STOPS BYPASSED/*R*/
|  | 8 | FDL010R2 | ALARM[2] | FDL010R2 SAFETY I/O DNET COMM FAULT/*R*/DNET SLOT 5 NODE 12 - SAFETY COMMUNICATION FAULT
|  |  |  | ALARM[10] | FDL010R2 ETHERNET IP COMM FAULT
|  |  |  | ALARM[201] | FDL010R2 STATION AAXX1 NOT CLEAR FOR ROBOT/*R*/RESET STATION LIGHT CURTAINS
|  |  |  | ALARM[202] | FDL010R2 DCS ZONE 1 CLEAR IS NOT OFF/*R*/CHECK ROBOT DCS ZONE CONFIGURATION
|  |  |  | ALARM[203] | FDL010R2 DCS ZONE 1 CLEAR IS NOT ON/*R*/CHECK ROBOT DCS ZONE CONFIGURATION
|  |  |  | ALARM[204] | FDL010R2 STATION AAXX1 NOT CLEAR FOR ROBOT/*R*/RESET STATION LIGHT CURTAINS
|  |  |  | ALARM[205] | FDL010R2 DCS ZONE 2 CLEAR IS NOT OFF/*R*/CHECK ROBOT DCS ZONE CONFIGURATION
|  |  |  | ALARM[206] | FDL010R2 DCS ZONE 2 CLEAR IS NOT ON/*R*/CHECK ROBOT DCS ZONE CONFIGURATION
|  |  |  | ALARM[207] | FDL010R2 STATION AAXX1 NOT CLEAR FOR ROBOT/*R*/RESET STATION LIGHT CURTAINS
|  |  |  | ALARM[208] | FDL010R2 DCS ZONE 3 CLEAR IS NOT OFF/*R*/CHECK ROBOT DCS ZONE CONFIGURATION
|  |  |  | ALARM[209] | FDL010R2 DCS ZONE 3 CLEAR IS NOT ON/*R*/CHECK ROBOT DCS ZONE CONFIGURATION
|  |  |  | ALARM[210] | FDL010R2 STATION AAXX1 NOT CLEAR FOR ROBOT/*R*/RESET STATION LIGHT CURTAINS
|  |  |  | ALARM[211] | FDL010R2 DCS ZONE 4 CLEAR IS NOT OFF/*R*/CHECK ROBOT DCS ZONE CONFIGURATION
|  |  |  | ALARM[212] | FDL010R2 DCS ZONE 4 CLEAR IS NOT ON/*R*/CHECK ROBOT DCS ZONE CONFIGURATION
|  |  |  | ALARM[701] | FDL010R2 ROBOT FAULTED
|  |  |  | ALARM[702] | FDL010R2 ROBOT FAULTED DURING BRAKE TEST/*R*/CHECK ROBOT PENDANT FOR MESSAGES
|  |  |  | ALARM[704] | FDL010R2 SYSTEM READY NOT ON
|  |  |  | ALARM[705] | FDL010R2 COMMAND ENABLE NOT ON/*R*/ROBOT SHOULD BE IN REMOTE AND NOT IN STEP
|  |  |  | ALARM[707] | FDL010R2 FASTFAULT RECOVERY ACTIVE/*R*/PRESS INIT OR FAULT RESET TO RESUME
|  |  |  | ALARM[708] | FDL010R2 PROGRAM PAUSED/*R*/PRESS FAULT RESET OR INIT TO RESUME
|  |  |  | ALARM[710] | FDL010R2 MORE THAN 1 DECISION CODE ON/*R*/CHECK LOGIC
|  |  |  | ALARM[711] | FDL010R2 ROBOT BATTERY LOW ALERT/*R*/CHANGE BATTERY WITH CONTROLLER POWER ON
|  |  |  | ALARM[714] | FDL010R2 ROBOT WAITING FOR INPUT/*R*/SEE ROBOT TEACH PENDANT
|  |  |  | ALARM[720] | FDL010R2 PROC1 (WELD) FAULT ON
|  |  |  | ALARM[721] | FDL010R2 PROC1 (WELD) CAPS NEED CHANGE
|  |  |  | ALARM[723] | FDL010R2 ROBOT TIP DRESS FAULT/*R*/CHECK ROBOT PENDANT
|  |  |  | ALARM[725] | FDL010R2 PROC1 (WELD) EQUIP NOT READY/*R*/RBT PROCESS ON INPUT & OUTPUT MISMATCH
|  |  |  | ALARM[726] | FDL010R2 PROC1 (WELD) ON INPUT NOT OFF/*R*/RBT PROCESS ON INPUT & OUTPUT MISMATCH
|  |  |  | ALARM[727] | FDL010R2 ROBOT PROCESS 1 (WELD) IS OFF/*R*/ENABLE WELD PROCESS AT HMI
|  |  |  | ALARM[728] | FDL010R2 SERVO GUN 1 EXCESS CAP WEAR DETECTED/*R*/CHANGE CAPS - CHECK TIP DRESSING AND WELDING
|  |  |  | ALARM[739] | FDL010R2 ROBOT NOT IN VALID SEGMENT/*R*/CHECK STATION PROGRAMS FOR VALID SEGMENTS
|  |  |  | ALARM[740] | FDL010R2 HAS A MATERIAL HANDLING FAULT
|  |  |  | ALARM[742] | FDL010R2 SEGMENT NOT ZERO AT HOME
|  |  |  | ALARM[744] | FDL010R2 STYLE NOT ZERO AT HOME
|  |  |  | ALARM[745] | FDL010R2 END OF SEGMENT ACK STUCK ON/*R*/RBT.CFG.ALLENDOFSEGACKON SHOULD NOT BE ON
|  |  |  | ALARM[746] | FDL010R2 WAIT FOR CONTINUE ON AT HOME
|  |  |  | ALARM[747] | FDL010R2 IN CYCLE OR PROGRAM RUNNING ON AT HOME
|  |  |  | ALARM[748] | FDL010R2 AT HOME ON AT WAIT FOR CONTINUE/*R*/AT HOME SHOULD NOT BE ON
|  |  |  | ALARM[751] | FDL010R2 INVALID STYLE/*R*/STYLE OUTSIDE THE RANGE OF 1 TO 31
|  |  |  | ALARM[752] | FDL010R2 STYLE NOT VALID FOR ISOLATE/*R*/ONLY STYLES 26 THRU 31 ARE VALID
|  |  |  | ALARM[754] | FDL010R2 TASK OK SIGNAL NOT OFF/*R*/THE TASK OK SIGNAL SHOULD BE OFF AT POUNCE
|  |  |  | ALARM[756] | FDL010R2 NOT RESPONDING TO STYLE INIT/*R*/CHECK STYLE TABLE IN ROBOT
|  |  |  | ALARM[757] | FDL010R2 NOT RESPONDING TO FAULT RESET
|  |  |  | ALARM[758] | FDL010R2 STYLE/OPT MISMATCH AT POUNCE/*R*/STYLE/OPTION INPUTS DON'T MATCH OUTPUTS
|  |  |  | ALARM[759] | FDL010R2 END OF SEGMENT ACK NOT ON/*R*/RBT.CFG.ALLENDOFSEGACKON TAG NOT ON
|  |  |  | ALARM[760] | FDL010R2 NOT RESPONDING TO CYCLE START
|  |  |  | ALARM[761] | FDL010R2 IN ISOLATE MODE
|  |  |  | ALARM[762] | FDL010R2 ROBOT BYPASSED
|  |  |  | ALARM[765] | FDL010R2 IN TEACH MODE
|  |  |  | ALARM[766] | FDL010R2 HELD. ADJ ROBOT IN TEACH
|  |  |  | ALARM[767] | FDL010R2 HELD. ADJ ROBOT FAULTED
|  |  |  | ALARM[768] | FDL010R2 IS NOT IN INTERLOCK MODE
|  |  |  | ALARM[769] | FDL010R2 HELD. CHECK HOLD PB/*R*/CHECK TOOLING CONDITIONS (SEE SCROLL LIST)
|  |  |  | ALARM[770] | FDL010R2 TRYOUT MODE INPUT NOT ON/*R*/ROBOT TRYOUT INPUT & OUTPUT MISMATCH
|  |  |  | ALARM[771] | FDL010R2 TRYOUT MODE INPUT NOT OFF/*R*/ROBOT TRYOUT INPUT & OUTPUT MISMATCH
|  |  |  | ALARM[791] | FDL010R2 ROBOT MH BYPASS ACTIVE
|  |  |  | ALARM[800] | FDL010R2 ROBOT WATER SVR FAULT/*R*/CHECK WATER SVR STATES
|  |  |  | ALARM[900] | FDL010R2 ROBOT SAFETY CONFIG HAS CHANGED/*R*/UNLOCK SAFETY TASK AND ACKNOWLEDGE CHANGE
|  |  |  | ALARM[901] | FDL010R2 ROBOT SAFETY FAULT ACTIVE/*R*/GO TO ROBOT TEACH PENDANT FOR DETAILS
|  |  |  | ALARM[902] | FDL010R2 ROBOT ESTOP PB PRESSED
|  |  |  | ALARM[903] | FDL010R2 ROBOT CONTACTORS NOT OFF/*R*/CHECK ROBOT SAFETY CONFIGURATION
|  |  |  | ALARM[904] | FDL010R2 TEACH SELECTOR NO INPUTS ARE ON/*R*/ONE INPUT SHOULD BE ON - CHECK SELECTOR
|  |  |  | ALARM[905] | FDL010R2 TEACH SELECTOR MULTIPLE INPUTS ON/*R*/ONLY ONE INPUT SHOULD BE ON - CHECK SELECTOR
|  |  |  | ALARM[906] | FDL010R2 TEACH SELECTED-TURN SWITCH TO AUTO/*R*/ANOTHER ROBOT ALREADY IN TEACH
|  |  |  | ALARM[907] | FDL010R2 ROBOT SAFETY ACKNOWLEDGE REQUIRED/*R*/USE ROBOT FUNCTION LIST IF NO CHANGE WAS MADE
|  |  |  | ALARM[908] | FDL010R2 ROBOT SERVO ENABLE SELECTOR OFF/*R*/ENABLE ROBOT TO RUN
|  |  |  | ALARM[909] | FDL010R2 ROBOT SAFETY I/O BYPASSED FOR TEACH/*R*/CELL CANNOT RUN WITH ROBOT SAFETY I/O BYPASSED
|  |  |  | ALARM[910] | FDL010R2 SAFETY PROGRAM CONFIG ERROR/*R*/ADD XIC CELL.ROBOT.NOESTOP TO CELL.CFG.NOESTOP
|  |  |  | ALARM[911] | FDL010R2 SAFETY PROGRAM CONFIG ERROR/*R*/ADD XIC CELL.ROBOT.MPSACTIVE TO CELL.CFG.NOESTOP
|  |  |  | ALARM[912] | FDL010R2 SAFETY PROGRAM CONFIG ERROR/*R*/ADD XIC CELL.ROBOT.NOSAFETYFAULTS TO CELL.CFG.NOSAFETYFAUL
|  |  |  | ALARM[913] | FDL010R2 ROBOT SAFETY SIGNATURE CHANGED/*R*/CHECK ROBOT FOR SAFETY CHANGES
|  |  |  | ALARM[914] | FDL010R2 ROBOT SAFETY SIGNATURE HAS CHANGED/*R*/CHECK ROBOT - UPDATE SIGNATURE IN PLC
|  |  |  | ALARM[915] | FDL010R2 ROBOT EMERGENCY STOPS BYPASSED/*R*/
|  | 9 | FDL015R1 | ALARM[2] | FDL015R1 SAFETY I/O DNET COMM FAULT/*R*/DNET SLOT 5 NODE 13 - SAFETY COMMUNICATION FAULT
|  |  |  | ALARM[10] | FDL015R1 ETHERNET IP COMM FAULT
|  |  |  | ALARM[201] | FDL015R1 STATION AAXX1 NOT CLEAR FOR ROBOT/*R*/RESET STATION LIGHT CURTAINS
|  |  |  | ALARM[202] | FDL015R1 DCS ZONE 1 CLEAR IS NOT OFF/*R*/CHECK ROBOT DCS ZONE CONFIGURATION
|  |  |  | ALARM[203] | FDL015R1 DCS ZONE 1 CLEAR IS NOT ON/*R*/CHECK ROBOT DCS ZONE CONFIGURATION
|  |  |  | ALARM[204] | FDL015R1 STATION AAXX1 NOT CLEAR FOR ROBOT/*R*/RESET STATION LIGHT CURTAINS
|  |  |  | ALARM[205] | FDL015R1 DCS ZONE 2 CLEAR IS NOT OFF/*R*/CHECK ROBOT DCS ZONE CONFIGURATION
|  |  |  | ALARM[206] | FDL015R1 DCS ZONE 2 CLEAR IS NOT ON/*R*/CHECK ROBOT DCS ZONE CONFIGURATION
|  |  |  | ALARM[207] | FDL015R1 STATION AAXX1 NOT CLEAR FOR ROBOT/*R*/RESET STATION LIGHT CURTAINS
|  |  |  | ALARM[208] | FDL015R1 DCS ZONE 3 CLEAR IS NOT OFF/*R*/CHECK ROBOT DCS ZONE CONFIGURATION
|  |  |  | ALARM[209] | FDL015R1 DCS ZONE 3 CLEAR IS NOT ON/*R*/CHECK ROBOT DCS ZONE CONFIGURATION
|  |  |  | ALARM[210] | FDL015R1 STATION AAXX1 NOT CLEAR FOR ROBOT/*R*/RESET STATION LIGHT CURTAINS
|  |  |  | ALARM[211] | FDL015R1 DCS ZONE 4 CLEAR IS NOT OFF/*R*/CHECK ROBOT DCS ZONE CONFIGURATION
|  |  |  | ALARM[212] | FDL015R1 DCS ZONE 4 CLEAR IS NOT ON/*R*/CHECK ROBOT DCS ZONE CONFIGURATION
|  |  |  | ALARM[401] | FDL015R1 MATERIAL HANDING ROBOT GRIPPER MOTION OPENED U201C01.PX1 NOT OFF/*R*/CHECK THE GRIPPER BK AND PM V01MODULE
|  |  |  | ALARM[402] | FDL015R1 MATERIAL HANDING ROBOT GRIPPER MOTION CLOSED U201C01.PX2 NOT ON/*R*/CHECK THE GRIPPER BK AND PM V01MODULE
|  |  |  | ALARM[403] | FDL015R1 MATERIAL HANDING ROBOT GRIPPER MOTION CLOSED U201C01.PX2 NOT OFF/*R*/CHECK THE GRIPPER BK AND PM V01MODULE
|  |  |  | ALARM[404] | FDL015R1 MATERIAL HANDING ROBOT GRIPPER MOTION OPENED U201C01.PX1 NOT ON/*R*/CHECK THE GRIPPER BK AND PM V01MODULE
|  |  |  | ALARM[405] | FDL015R1 MATERIAL HANDING ROBOT GRIPPER MOTION OPENED U202C01.PX1 NOT OFF/*R*/CHECK THE GRIPPER BK AND PM V01MODULE
|  |  |  | ALARM[406] | FDL015R1 MATERIAL HANDING ROBOT GRIPPER MOTION CLOSED U202C01.PX2 NOT ON/*R*/CHECK THE GRIPPER BK AND PM V01MODULE
|  |  |  | ALARM[407] | FDL015R1 MATERIAL HANDING ROBOT GRIPPER MOTION CLOSED U202C01.PX2 NOT OFF/*R*/CHECK THE GRIPPER BK AND PM V01MODULE
|  |  |  | ALARM[408] | FDL015R1 MATERIAL HANDING ROBOT GRIPPER MOTION OPENED U202C01.PX1 NOT ON/*R*/CHECK THE GRIPPER BK AND PM V01MODULE
|  |  |  | ALARM[409] | FDL015R1 MATERIAL HANDING ROBOT GRIPPER MOTION OPENED U203C01.PX1 NOT OFF/*R*/CHECK THE GRIPPER BK AND PM V01MODULE
|  |  |  | ALARM[410] | FDL015R1 MATERIAL HANDING ROBOT GRIPPER MOTION CLOSED U203C01.PX2 NOT ON/*R*/CHECK THE GRIPPER BK AND PM V01MODULE
|  |  |  | ALARM[411] | FDL015R1 MATERIAL HANDING ROBOT GRIPPER MOTION CLOSED U203C01.PX2 NOT OFF/*R*/CHECK THE GRIPPER BK AND PM V01MODULE
|  |  |  | ALARM[412] | FDL015R1 MATERIAL HANDING ROBOT GRIPPER MOTION OPENED U203C01.PX1 NOT ON/*R*/CHECK THE GRIPPER BK AND PM V01MODULE
|  |  |  | ALARM[413] | FDL015R1 MATERIAL HANDING ROBOT GRIPPER MOTION OPENED U204C01.PX1 NOT OFF/*R*/CHECK THE GRIPPER BK AND PM V01MODULE
|  |  |  | ALARM[414] | FDL015R1 MATERIAL HANDING ROBOT GRIPPER MOTION CLOSED U204C01.PX2 NOT ON/*R*/CHECK THE GRIPPER BK AND PM V01MODULE
|  |  |  | ALARM[415] | FDL015R1 MATERIAL HANDING ROBOT GRIPPER MOTION CLOSED U204C01.PX2 NOT OFF/*R*/CHECK THE GRIPPER BK AND PM V01MODULE
|  |  |  | ALARM[416] | FDL015R1 MATERIAL HANDING ROBOT GRIPPER MOTION OPENED U204C01.PX1 NOT ON/*R*/CHECK THE GRIPPER BK AND PM V01MODULE
|  |  |  | ALARM[433] | FDL015R1 MATERIAL HANDING ROBOT GRIPPER MOTION OPENED U207C01.PX1 NOT OFF/*R*/CHECK THE GRIPPER BK AND PM V02MODULE
|  |  |  | ALARM[434] | FDL015R1 MATERIAL HANDING ROBOT GRIPPER MOTION CLOSED U207C01.PX2 NOT ON/*R*/CHECK THE GRIPPER BK AND PM V02MODULE
|  |  |  | ALARM[435] | FDL015R1 MATERIAL HANDING ROBOT GRIPPER MOTION CLOSED U207C01.PX2 NOT OFF/*R*/CHECK THE GRIPPER BK AND PM V02MODULE
|  |  |  | ALARM[436] | FDL015R1 MATERIAL HANDING ROBOT GRIPPER MOTION OPENED U207C01.PX1 NOT ON/*R*/CHECK THE GRIPPER BK AND PM V02MODULE
|  |  |  | ALARM[437] | FDL015R1 MATERIAL HANDING ROBOT GRIPPER MOTION OPENED U210C01.PX1 NOT OFF/*R*/CHECK THE GRIPPER BK AND PM V02MODULE
|  |  |  | ALARM[438] | FDL015R1 MATERIAL HANDING ROBOT GRIPPER MOTION CLOSED U210C01.PX2 NOT ON/*R*/CHECK THE GRIPPER BK AND PM V02MODULE
|  |  |  | ALARM[439] | FDL015R1 MATERIAL HANDING ROBOT GRIPPER MOTION CLOSED U210C01.PX2 NOT OFF/*R*/CHECK THE GRIPPER BK AND PM V02MODULE
|  |  |  | ALARM[440] | FDL015R1 MATERIAL HANDING ROBOT GRIPPER MOTION OPENED U210C01.PX1 NOT ON/*R*/CHECK THE GRIPPER BK AND PM V02MODULE
|  |  |  | ALARM[441] | FDL015R1 MATERIAL HANDING ROBOT GRIPPER MOTION OPENED U216C01.PX1 NOT OFF/*R*/CHECK THE GRIPPER BK AND PM V02MODULE
|  |  |  | ALARM[442] | FDL015R1 MATERIAL HANDING ROBOT GRIPPER MOTION CLOSED U216C01.PX2 NOT ON/*R*/CHECK THE GRIPPER BK AND PM V02MODULE
|  |  |  | ALARM[443] | FDL015R1 MATERIAL HANDING ROBOT GRIPPER MOTION CLOSED U216C01.PX2 NOT OFF/*R*/CHECK THE GRIPPER BK AND PM V02MODULE
|  |  |  | ALARM[444] | FDL015R1 MATERIAL HANDING ROBOT GRIPPER MOTION OPENED U216C01.PX1 NOT ON/*R*/CHECK THE GRIPPER BK AND PM V02MODULE
|  |  |  | ALARM[445] | FDL015R1 MATERIAL HANDING ROBOT GRIPPER MOTION OPENED U209C01.PX1 NOT OFF/*R*/CHECK THE GRIPPER BK AND PM V02MODULE
|  |  |  | ALARM[446] | FDL015R1 MATERIAL HANDING ROBOT GRIPPER MOTION CLOSED U209C01.PX2 NOT ON/*R*/CHECK THE GRIPPER BK AND PM V02MODULE
|  |  |  | ALARM[447] | FDL015R1 MATERIAL HANDING ROBOT GRIPPER MOTION CLOSED U209C01.PX2 NOT OFF/*R*/CHECK THE GRIPPER BK AND PM V02MODULE
|  |  |  | ALARM[448] | FDL015R1 MATERIAL HANDING ROBOT GRIPPER MOTION OPENED U209C01.PX1 NOT ON/*R*/CHECK THE GRIPPER BK AND PM V02MODULE
|  |  |  | ALARM[465] | FDL015R1 MATERIAL HANDING ROBOT GRIPPER MOTION OPENED U212C01.PX1 NOT OFF/*R*/CHECK THE GRIPPER BK AND PM V03MODULE
|  |  |  | ALARM[466] | FDL015R1 MATERIAL HANDING ROBOT GRIPPER MOTION CLOSED U212C01.PX2 NOT ON/*R*/CHECK THE GRIPPER BK AND PM V03MODULE
|  |  |  | ALARM[467] | FDL015R1 MATERIAL HANDING ROBOT GRIPPER MOTION CLOSED U212C01.PX2 NOT OFF/*R*/CHECK THE GRIPPER BK AND PM V03MODULE
|  |  |  | ALARM[468] | FDL015R1 MATERIAL HANDING ROBOT GRIPPER MOTION OPENED U212C01.PX1 NOT ON/*R*/CHECK THE GRIPPER BK AND PM V03MODULE
|  |  |  | ALARM[469] | FDL015R1 MATERIAL HANDING ROBOT GRIPPER MOTION OPENED U213C01.PX1 NOT OFF/*R*/CHECK THE GRIPPER BK AND PM V03MODULE
|  |  |  | ALARM[470] | FDL015R1 MATERIAL HANDING ROBOT GRIPPER MOTION CLOSED U213C01.PX2 NOT ON/*R*/CHECK THE GRIPPER BK AND PM V03MODULE
|  |  |  | ALARM[471] | FDL015R1 MATERIAL HANDING ROBOT GRIPPER MOTION CLOSED U213C01.PX2 NOT OFF/*R*/CHECK THE GRIPPER BK AND PM V03MODULE
|  |  |  | ALARM[472] | FDL015R1 MATERIAL HANDING ROBOT GRIPPER MOTION OPENED U213C01.PX1 NOT ON/*R*/CHECK THE GRIPPER BK AND PM V03MODULE
|  |  |  | ALARM[473] | FDL015R1 MATERIAL HANDING ROBOT GRIPPER MOTION OPENED U215C01.PX1 NOT OFF/*R*/CHECK THE GRIPPER BK AND PM V03MODULE
|  |  |  | ALARM[474] | FDL015R1 MATERIAL HANDING ROBOT GRIPPER MOTION CLOSED U215C01.PX2 NOT ON/*R*/CHECK THE GRIPPER BK AND PM V03MODULE
|  |  |  | ALARM[475] | FDL015R1 MATERIAL HANDING ROBOT GRIPPER MOTION CLOSED U215C01.PX2 NOT OFF/*R*/CHECK THE GRIPPER BK AND PM V03MODULE
|  |  |  | ALARM[476] | FDL015R1 MATERIAL HANDING ROBOT GRIPPER MOTION OPENED U215C01.PX1 NOT ON/*R*/CHECK THE GRIPPER BK AND PM V03MODULE
|  |  |  | ALARM[477] | FDL015R1 MATERIAL HANDING ROBOT GRIPPER MOTION OPENED U205C01.PX1 NOT OFF/*R*/CHECK THE GRIPPER BK AND PM V03MODULE
|  |  |  | ALARM[478] | FDL015R1 MATERIAL HANDING ROBOT GRIPPER MOTION CLOSED U205C01.PX2 NOT ON/*R*/CHECK THE GRIPPER BK AND PM V03MODULE
|  |  |  | ALARM[479] | FDL015R1 MATERIAL HANDING ROBOT GRIPPER MOTION CLOSED U205C01.PX2 NOT OFF/*R*/CHECK THE GRIPPER BK AND PM V03MODULE
|  |  |  | ALARM[480] | FDL015R1 MATERIAL HANDING ROBOT GRIPPER MOTION OPENED U205C01.PX1 NOT ON/*R*/CHECK THE GRIPPER BK AND PM V03MODULE
|  |  |  | ALARM[481] | FDL015R1 MATERIAL HANDING ROBOT GRIPPER MOTION OPENED U211C01.PX1 NOT OFF/*R*/CHECK THE GRIPPER BK AND PM V03MODULE
|  |  |  | ALARM[482] | FDL015R1 MATERIAL HANDING ROBOT GRIPPER MOTION CLOSED U211C01.PX2 NOT ON/*R*/CHECK THE GRIPPER BK AND PM V03MODULE
|  |  |  | ALARM[483] | FDL015R1 MATERIAL HANDING ROBOT GRIPPER MOTION CLOSED U211C01.PX2 NOT OFF/*R*/CHECK THE GRIPPER BK AND PM V03MODULE
|  |  |  | ALARM[484] | FDL015R1 MATERIAL HANDING ROBOT GRIPPER MOTION OPENED U211C01.PX1 NOT ON/*R*/CHECK THE GRIPPER BK AND PM V03MODULE
|  |  |  | ALARM[500] | FDL015R1 MATERIAL HANDING ROBOT AIR PRESSURE NOT ON
|  |  |  | ALARM[551] | FDL015R1 RBT GRIPPER PARTS PRESENT PPX01 NOT OFF/*R*/CHECK GRIPPER BK INPUT MODULE
|  |  |  | ALARM[552] | FDL015R1 RBT GRIPPER PARTS PRESENT PPX01 NOT ON/*R*/CHECK GRIPPER BK INPUT MODULE
|  |  |  | ALARM[553] | FDL015R1 RBT GRIPPER PARTS PRESENT PPX02 NOT OFF/*R*/CHECK GRIPPER BK INPUT MODULE
|  |  |  | ALARM[554] | FDL015R1 RBT GRIPPER PARTS PRESENT PPX02 NOT ON/*R*/CHECK GRIPPER BK INPUT MODULE
|  |  |  | ALARM[555] | FDL015R1 RBT GRIPPER PARTS PRESENT PPX03 NOT OFF/*R*/CHECK GRIPPER BK INPUT MODULE
|  |  |  | ALARM[556] | FDL015R1 RBT GRIPPER PARTS PRESENT PPX03 NOT ON/*R*/CHECK GRIPPER BK INPUT MODULE
|  |  |  | ALARM[557] | FDL015R1 RBT GRIPPER PARTS PRESENT PPX04 NOT OFF/*R*/CHECK GRIPPER BK INPUT MODULE
|  |  |  | ALARM[558] | FDL015R1 RBT GRIPPER PARTS PRESENT PPX04 NOT ON/*R*/CHECK GRIPPER BK INPUT MODULE
|  |  |  | ALARM[559] | FDL015R1 RBT GRIPPER PARTS PRESENT PPX05 NOT OFF/*R*/CHECK GRIPPER BK INPUT MODULE
|  |  |  | ALARM[560] | FDL015R1 RBT GRIPPER PARTS PRESENT PPX05NOT ON/*R*/CHECK GRIPPER BK INPUT MODULE
|  |  |  | ALARM[561] | FDL015R1 RBT GRIPPER PARTS PRESENT PPX06 NOT OFF/*R*/CHECK GRIPPER BK INPUT MODULE
|  |  |  | ALARM[562] | FDL015R1 RBT GRIPPER PARTS PRESENT PPX06 NOT ON/*R*/CHECK GRIPPER BK INPUT MODULE
|  |  |  | ALARM[563] | FDL015R1 RBT GRIPPER PARTS PRESENT PPX07 NOT OFF/*R*/CHECK GRIPPER BK INPUT MODULE
|  |  |  | ALARM[564] | FDL015R1 RBT GRIPPER PARTS PRESENT PPX07 NOT ON/*R*/CHECK GRIPPER BK INPUT MODULE
|  |  |  | ALARM[565] | FDL015R1 RBT GRIPPER PARTS PRESENT PPX08 NOT OFF/*R*/CHECK GRIPPER BK INPUT MODULE
|  |  |  | ALARM[566] | FDL015R1 RBT GRIPPER PARTS PRESENT PPX08 NOT ON/*R*/CHECK GRIPPER BK INPUT MODULE
|  |  |  | ALARM[701] | FDL015R1 ROBOT FAULTED
|  |  |  | ALARM[702] | FDL015R1 ROBOT FAULTED DURING BRAKE TEST/*R*/CHECK ROBOT PENDANT FOR MESSAGES
|  |  |  | ALARM[704] | FDL015R1 SYSTEM READY NOT ON
|  |  |  | ALARM[705] | FDL015R1 COMMAND ENABLE NOT ON/*R*/ROBOT SHOULD BE IN REMOTE AND NOT IN STEP
|  |  |  | ALARM[707] | FDL015R1 FASTFAULT RECOVERY ACTIVE/*R*/PRESS INIT OR FAULT RESET TO RESUME
|  |  |  | ALARM[708] | FDL015R1 PROGRAM PAUSED/*R*/PRESS FAULT RESET OR INIT TO RESUME
|  |  |  | ALARM[710] | FDL015R1 MORE THAN 1 DECISION CODE ON/*R*/CHECK LOGIC
|  |  |  | ALARM[711] | FDL015R1 ROBOT BATTERY LOW ALERT/*R*/CHANGE BATTERY WITH CONTROLLER POWER ON
|  |  |  | ALARM[714] | FDL015R1 ROBOT WAITING FOR INPUT/*R*/SEE ROBOT TEACH PENDANT
|  |  |  | ALARM[720] | FDL015R1 PROC1 (WELD) FAULT ON
|  |  |  | ALARM[721] | FDL015R1 PROC1 (WELD) CAPS NEED CHANGE
|  |  |  | ALARM[723] | FDL015R1 ROBOT TIP DRESS FAULT/*R*/CHECK ROBOT PENDANT
|  |  |  | ALARM[725] | FDL015R1 PROC1 (WELD) EQUIP NOT READY/*R*/RBT PROCESS ON INPUT & OUTPUT MISMATCH
|  |  |  | ALARM[726] | FDL015R1 PROC1 (WELD) ON INPUT NOT OFF/*R*/RBT PROCESS ON INPUT & OUTPUT MISMATCH
|  |  |  | ALARM[727] | FDL015R1 ROBOT PROCESS 1 (WELD) IS OFF/*R*/ENABLE WELD PROCESS AT HMI
|  |  |  | ALARM[728] | FDL015R1 SERVO GUN 1 EXCESS CAP WEAR DETECTED/*R*/CHANGE CAPS - CHECK TIP DRESSING AND WELDING
|  |  |  | ALARM[739] | FDL015R1 ROBOT NOT IN VALID SEGMENT/*R*/CHECK STATION PROGRAMS FOR VALID SEGMENTS
|  |  |  | ALARM[740] | FDL015R1 HAS A MATERIAL HANDLING FAULT
|  |  |  | ALARM[742] | FDL015R1 SEGMENT NOT ZERO AT HOME
|  |  |  | ALARM[744] | FDL015R1 STYLE NOT ZERO AT HOME
|  |  |  | ALARM[745] | FDL015R1 END OF SEGMENT ACK STUCK ON/*R*/RBT.CFG.ALLENDOFSEGACKON SHOULD NOT BE ON
|  |  |  | ALARM[746] | FDL015R1 WAIT FOR CONTINUE ON AT HOME
|  |  |  | ALARM[747] | FDL015R1 IN CYCLE OR PROGRAM RUNNING ON AT HOME
|  |  |  | ALARM[748] | FDL015R1 AT HOME ON AT WAIT FOR CONTINUE/*R*/AT HOME SHOULD NOT BE ON
|  |  |  | ALARM[751] | FDL015R1 INVALID STYLE/*R*/STYLE OUTSIDE THE RANGE OF 1 TO 31
|  |  |  | ALARM[752] | FDL015R1 STYLE NOT VALID FOR ISOLATE/*R*/ONLY STYLES 26 THRU 31 ARE VALID
|  |  |  | ALARM[754] | FDL015R1 TASK OK SIGNAL NOT OFF/*R*/THE TASK OK SIGNAL SHOULD BE OFF AT POUNCE
|  |  |  | ALARM[756] | FDL015R1 NOT RESPONDING TO STYLE INIT/*R*/CHECK STYLE TABLE IN ROBOT
|  |  |  | ALARM[757] | FDL015R1 NOT RESPONDING TO FAULT RESET
|  |  |  | ALARM[758] | FDL015R1 STYLE/OPT MISMATCH AT POUNCE/*R*/STYLE/OPTION INPUTS DON'T MATCH OUTPUTS
|  |  |  | ALARM[759] | FDL015R1 END OF SEGMENT ACK NOT ON/*R*/RBT.CFG.ALLENDOFSEGACKON TAG NOT ON
|  |  |  | ALARM[760] | FDL015R1 NOT RESPONDING TO CYCLE START
|  |  |  | ALARM[761] | FDL015R1 IN ISOLATE MODE
|  |  |  | ALARM[762] | FDL015R1 ROBOT BYPASSED
|  |  |  | ALARM[765] | FDL015R1 IN TEACH MODE
|  |  |  | ALARM[766] | FDL015R1 HELD. ADJ ROBOT IN TEACH
|  |  |  | ALARM[767] | FDL015R1 HELD. ADJ ROBOT FAULTED
|  |  |  | ALARM[768] | FDL015R1 IS NOT IN INTERLOCK MODE
|  |  |  | ALARM[769] | FDL015R1 HELD. CHECK HOLD PB/*R*/CHECK TOOLING CONDITIONS (SEE SCROLL LIST)
|  |  |  | ALARM[770] | FDL015R1 TRYOUT MODE INPUT NOT ON/*R*/ROBOT TRYOUT INPUT & OUTPUT MISMATCH
|  |  |  | ALARM[771] | FDL015R1 TRYOUT MODE INPUT NOT OFF/*R*/ROBOT TRYOUT INPUT & OUTPUT MISMATCH
|  |  |  | ALARM[791] | FDL015R1 ROBOT MH BYPASS ACTIVE
|  |  |  | ALARM[800] | FDL015R1 ROBOT WATER SVR FAULT/*R*/CHECK WATER SVR STATES
|  |  |  | ALARM[900] | FDL015R1 ROBOT SAFETY CONFIG HAS CHANGED/*R*/UNLOCK SAFETY TASK AND ACKNOWLEDGE CHANGE
|  |  |  | ALARM[901] | FDL015R1 ROBOT SAFETY FAULT ACTIVE/*R*/GO TO ROBOT TEACH PENDANT FOR DETAILS
|  |  |  | ALARM[902] | FDL015R1 ROBOT ESTOP PB PRESSED
|  |  |  | ALARM[903] | FDL015R1 ROBOT CONTACTORS NOT OFF/*R*/CHECK ROBOT SAFETY CONFIGURATION
|  |  |  | ALARM[904] | FDL015R1 TEACH SELECTOR NO INPUTS ARE ON/*R*/ONE INPUT SHOULD BE ON - CHECK SELECTOR
|  |  |  | ALARM[905] | FDL015R1 TEACH SELECTOR MULTIPLE INPUTS ON/*R*/ONLY ONE INPUT SHOULD BE ON - CHECK SELECTOR
|  |  |  | ALARM[906] | FDL015R1 TEACH SELECTED-TURN SWITCH TO AUTO/*R*/ANOTHER ROBOT ALREADY IN TEACH
|  |  |  | ALARM[907] | FDL015R1 ROBOT SAFETY ACKNOWLEDGE REQUIRED/*R*/USE ROBOT FUNCTION LIST IF NO CHANGE WAS MADE
|  |  |  | ALARM[908] | FDL015R1 ROBOT SERVO ENABLE SELECTOR OFF/*R*/ENABLE ROBOT TO RUN
|  |  |  | ALARM[909] | FDL015R1 ROBOT SAFETY I/O BYPASSED FOR TEACH/*R*/CELL CANNOT RUN WITH ROBOT SAFETY I/O BYPASSED
|  |  |  | ALARM[910] | FDL015R1 SAFETY PROGRAM CONFIG ERROR/*R*/ADD XIC CELL.ROBOT.NOESTOP TO CELL.CFG.NOESTOP
|  |  |  | ALARM[911] | FDL015R1 SAFETY PROGRAM CONFIG ERROR/*R*/ADD XIC CELL.ROBOT.MPSACTIVE TO CELL.CFG.NOESTOP
|  |  |  | ALARM[912] | FDL015R1 SAFETY PROGRAM CONFIG ERROR/*R*/ADD XIC CELL.ROBOT.NOSAFETYFAULTS TO CELL.CFG.NOSAFETYFAUL
|  |  |  | ALARM[913] | FDL015R1 ROBOT SAFETY SIGNATURE CHANGED/*R*/CHECK ROBOT FOR SAFETY CHANGES
|  |  |  | ALARM[914] | FDL015R1 ROBOT SAFETY SIGNATURE HAS CHANGED/*R*/CHECK ROBOT - UPDATE SIGNATURE IN PLC
|  |  |  | ALARM[915] | FDL015R1 ROBOT EMERGENCY STOPS BYPASSED/*R*/
|  |  |  | ALARM[997] | FDL015R1 ROBOT STARVED
|  |  |  | ALARM[998] | FDL015R1 ROBOT BLOCKED
|  | 10 | FDL020Cell2 | ALARM[16] | FDL020CELL2 HMI1 MODULE 1 DNET COMM FAULT/*R*/DNET SLOT 7 NODE 3 - SAFETY AND STANDARD COMM FAULT
|  |  |  | ALARM[17] | FDL020CELL2 HMI1 MODULE 1 DNET COMM FAULT/*R*/DNET SLOT 7 NODE 3 - SAFETY COMMUNICATION FAULT
|  |  |  | ALARM[18] | FDL020CELL2 HMI1 MODULE 1 DNET COMM FAULT/*R*/DNET SLOT 7 NODE 3 - STANDARD COMMUNICATION FAULT
|  |  |  | ALARM[50] | FDL020CELL2 CELL AIR IS OFF/*R*/CHECK CELL AIR/WATER STAND
|  |  |  | ALARM[51] | FDL020CELL2 FDL021G1 MODULE 1 DNET COMM FAULT/*R*/DNET SLOT 7 NODE 5 - SAFETY AND STANDARD COMM FAULT
|  |  |  | ALARM[52] | FDL020CELL2 FDL021G1 MODULE 1 DNET COMM FAULT/*R*/DNET SLOT 7 NODE 5 - SAFETY COMMUNICATION FAULT
|  |  |  | ALARM[53] | FDL020CELL2 FDL021G1 MODULE 1 DNET COMM FAULT/*R*/DNET SLOT 7 NODE 5 - STANDARD COMMUNICATION FAULT
|  |  |  | ALARM[158] | FDL020CELL2 CELL WATER IS OFF/*R*/CHECK CELL AIR/WATER STAND
|  |  |  | ALARM[396] | FDL020CELL2 ENERGY STOP SELECTED
|  |  |  | ALARM[397] | FDL020CELL2 PREPARE FOR STOP SELECTED
|  |  |  | ALARM[398] | FDL020CELL2 CAP CHANGE STOP SELECTED
|  |  |  | ALARM[428] | FDL020CELL2 CELL IS NOT RESET
|  |  |  | ALARM[429] | FDL020CELL2 AN E STOP PB PRESSED IN CELL
|  |  |  | ALARM[430] | FDL020CELL2 ADJACENT CELL EMERGENCY STOP,CHECK THE PREV CELL FDL015 ESTOP
|  |  |  | ALARM[431] | FDL020CELL2 ADJACENT CELL EMERGENCY STOP,CHECK THE NEXT CELL FDL030 ESTOP
|  |  |  | ALARM[432] | FDL020CELL2 ADJACENT CELL EMERGENCY STOP,CHECK THE PREV CELL FDL020 ESTOP
|  |  |  | ALARM[740] | FDL020CELL2 GATE 1 INPUT/OUTPUT POWER ERROR/*R*/CHECK E104CB & INPUT POWER TO I/O MODULES
|  |  |  | ALARM[741] | FDL020CELL2 GATE 1 I/O MODULE 1 INPUT FLTD/*R*/AT LEAST ONE INPUT POINT FAILED - SEE HELP SCREEN
|  |  |  | ALARM[742] | FDL020CELL2 GATE 1 I/O MODULE 1 OUTPUT FLTD/*R*/AT LEAST ONE OUTPUT POINT FAILED - SEE HELP SCREEN
|  |  |  | ALARM[743] | FDL020CELL2 GATE 1 I/O MODULE 1 TEST OUTPUT FLT/*R*/ONE TEST OUTPUT SHORTED - SEE HELP SCREEN
|  |  |  | ALARM[744] | FDL020CELL2 GATE 1 ESTOP INPUTS FAULTED/*R*/I10002 & 3 NOT CYCLING PROPERLY - PRESS ESTOP TO CLEAR
|  |  |  | ALARM[745] | FDL020CELL2 GATE 1 SAFETY PROGRAM CONFIG ERROR/*R*/ADD XIC CELL.GATES.NOESTOP TO CELL.CFG.NOESTOP
|  |  |  | ALARM[746] | FDL020CELL2 GATE 1 SAFETY PROGRAM CONFIG ERROR/*R*/ADD XIC CELL.GATES.GATERESET TO CELL.CFG.GATERESET
|  |  |  | ALARM[747] | FDL020CELL2 GATE 1 ESTOP PB PRESSED
|  |  |  | ALARM[748] | FDL020CELL2 GATE 1 GATE CLOSED INPUTS FAULTED/*R*/I10000 & 1 NOT CYCLING - REMOVE & INSERT GATE KEY TO CLEAR
|  |  |  | ALARM[749] | FDL020CELL2 GATE 1 SAFETY PROGRAM CONFIG ERROR/*R*/ADD XIC CELL.GATES.TOOLMINORENABLE TO CELL.CFG.TOOLMINOREN
|  |  |  | ALARM[750] | FDL020CELL2 GATE 1 SAFETY PROGRAM CONFIG ERROR/*R*/ADD XIC CELL.GATES.TOOLMAJORENABLE TO CELL.CFG.TOOLMAJOREN
|  |  |  | ALARM[751] | FDL020CELL2 GATE 1 NOT CLOSED/*R*/I10000 & 1
|  |  |  | ALARM[752] | FDL020CELL2 GATE 1 NOT RESET
|  |  |  | ALARM[753] | FDL020CELL2 GATE 1 RESET PB TIED DOWN/*R*/RELEASE PB - I10006
|  |  |  | ALARM[754] | FDL020CELL2 GATE 1 AUTO PB TIED DOWN/*R*/RELEASE PB - I10004
|  |  |  | ALARM[755] | FDL020CELL2 GATE 1 NEXT CYCLE HOLD PB PRESSED/*R*/I10005
|  |  |  | ALARM[756] | FDL020CELL2 GATE 1 SAFETY PROGRAM CONFIG ERROR/*R*/ADD XIC CELL.GATES.NOBOTENABLE TO CELL.CFG.NOBOTENABLE
|  |  |  | ALARM[757] | FDL020CELL2 GATE 1 SAFETY PROGRAM CONFIG ERROR/*R*/ADD XIC CELL.GATES.ROBOTSERVOENABLE TO CELL.CFG.ROBOTSERV
|  |  |  | ALARM[758] | FDL020CELL2 GATE 1 SAFETY PROGRAM CONFIG ERROR/*R*/ADD XIC CELL.GATES.ONEROBOTENABLE TO CELL.CFG.ONEROBOTEN
|  |  |  | ALARM[759] | FDL020CELL2 GATE 1 SAFETY PROGRAM CONFIG ERROR/*R*/ADD XIC CELL.GATES.NOSAFETYFAULTS TO CELL.CFG.NOSAFETYFAUL
|  |  |  | ALARM[919] | FDL020CELL2 TRYOUT MODE IS SELECTED
|  |  |  | ALARM[920] | FDL020CELL2 HMI1 INPUT/OUTPUT POWER ERROR/*R*/CHECK E104CB AND POWER SUPPLY
|  |  |  | ALARM[921] | FDL020CELL2 HMI1 SAFETY I/O INPUT FAULTED/*R*/AT LEAST ONE INPUT POINT FAILED - SEE HELP SCREEN
|  |  |  | ALARM[922] | FDL020CELL2 HMI1 SAFETY I/O MODULE TEST OUT FLT/*R*/ONE TEST OUTPUT SHORTED - SEE HELP SCREEN
|  |  |  | ALARM[923] | FDL020CELL2 HMI1 ESTOP INPUTS FAULTED/*R*/I10000 & 1 NOT CYCLING PROPERLY - PRESS ESTOP TO CLEAR
|  |  |  | ALARM[924] | FDL020CELL2 HMI1 SAFETY PROGRAM CONFIG ERROR/*R*/FIND THIS ALARM IN THE PROGRAM FOR INSTRUCTIONS
|  |  |  | ALARM[925] | FDL020CELL2 MANUAL MODE IS SELECTED AT HMI1
|  |  |  | ALARM[926] | FDL020CELL2 HMI1 ESTOP PB PRESSED
|  |  |  | ALARM[927] | FDL020CELL2 HMI1 RESET PB TIED DOWN
|  |  |  | ALARM[928] | FDL020CELL2 HMI1 AUTO INIT PB TIED DOWN
|  |  |  | ALARM[929] | FDL020CELL2 HMI1 ENABLE PB TIED DOWN
|  |  |  | ALARM[930] | FDL020CELL2 HMI1 MODE SELECTOR FAULTED/*R*/BOTH INPUTS ON - CHECK FOR FORCES
|  |  |  | ALARM[931] | FDL020CELL2 HMI1 MODE SELECTOR FAULTED/*R*/NO INPUTS ON - CHECK SELECTOR SWITCH
|  |  |  | ALARM[932] | FDL020CELL2 HMI1 NOT IN AUTO/*R*/WITH AUTO SELECTED
|  |  |  | ALARM[933] | FDL020CELL2 HMI1 NEXT CYCLE HOLD PB PRESSED
|  |  |  | ALARM[934] | FDL020CELL2 HMI1 MANUAL MODE SELECTED/*R*/TURN SWITCH TO AUTO - ANOTHER HMI ALREADY IN MANUAL
|  |  |  | ALARM[936] | FDL020CELL2 RUNOUT MODE IS SELECTED
|  |  |  | ALARM[939] | FDL020CELL2 HMI1 DO - UNDO BUTTONS TIED DOWN/*R*/RELEASE DO AND UNDO BUTTONS
|  |  |  | ALARM[980] | FDL020CELL2 CELL NO E-STOPS SAFETY CONFIG ERROR/*R*/CHECK CELL SAFETY CONFIG ROUTINE - AN E-STOP IS MISSING
|  |  |  | ALARM[981] | FDL020CELL2 CELL GATES RESET SAFETY CONFIG ERROR/*R*/CHECK CELL SAFETY CONFIG ROUTINE - A GATE IS MISSING
|  |  |  | ALARM[982] | FDL020CELL2 TOOL MINORMTN SAFETY CONFIG ERROR/*R*/CHECK CELL SAFETY CONFIG ROUTINE - SOMETHING IS MISSING
|  |  |  | ALARM[983] | FDL020CELL2 TOOL MAJORMTN SAFETY CONFIG ERROR/*R*/CHECK CELL SAFETY CONFIG ROUTINE - SOMETHING IS MISSING
|  |  |  | ALARM[984] | FDL020CELL2 NOBOT MOTION SAFETY CONFIG ERROR/*R*/CHECK CELL SAFETY CONFIG ROUTINE - SOMETHING IS MISSING
|  |  |  | ALARM[985] | FDL020CELL2 CELL HAS A SAFETY FAULT/*R*/CROSS REFERENCE CELL.NOSAFETYFAULTS IN SAFETY TASK
|  |  |  | ALARM[986] | FDL020CELL2 ROBOT SERVOS SAFETY CONFIG ERROR/*R*/CHECK CELL SAFETY CONFIG ROUTINE - SOMETHING IS MISSING
|  |  |  | ALARM[987] | FDL020CELL2 ONE RBTENABLE SAFETY CONFIG ERROR/*R*/CHECK CELL SAFETY CONFIG ROUTINE - SOMETHINIG IS MISSING
|  |  |  | ALARM[988] | FDL020CELL2 TOOL MPS OK SAFETY CONFIG ERROR/*R*/CHECK CELL SAFETY CONFIG ROUTINE - MAJOR MOTION IS MISSING
|  |  |  | ALARM[989] | FDL020CELL2 ROBOT MPS OK SAFETY CONFIG ERROR/*R*/CHECK CELL SAFETY CONFIG ROUTINE - A ROBOT IS MISSING
|  |  |  | ALARM[990] | FDL020CELL2 CELL GUARDS OK SAFETY CONFIG ERROR/*R*/CHECK CELL SAFETY CONFIG ROUTINE - A GUARD IS MISSING
|  |  |  | ALARM[991] | FDL020CELL2 SAFETY TASK NOT LOCKED/*R*/SAFETY PROGRAM IS NOT PROTECTED
|  |  |  | ALARM[992] | FDL020CELL2 SAFETY TASK MISSING SIGNATURE/*R*/GENERATE SAFETY SIGNATURE BEFORE LOCKING TASK
|  |  |  | ALARM[993] | FDL020CELL2 SAFETY TASK SIGNATURE MISMATCH/*R*/SAFETY PROGRAM HAS BEEN MODIFIED
|  |  |  | ALARM[994] | FDL020CELL2 CELL RESET CONFIG ERROR/*R*/CHECK CELL SAFETY CONFIG ROUTINE - SOMETHING IS MISSING
|  |  |  | ALARM[995] | FDL020CELL2 CELL NO SAFETY FAULTS CONFIG ERROR/*R*/CHECK CELL SAFETY CONFIG ROUTINE - SOMETHING IS MISSING
|  | 11 | FDL020 | ALARM[18] | FDL020 TURN TABLE PANEL DNET COMM FAULT/*R*/DNET SLOT 07 NODE 51&52 - SAFETY AND STANDARD COMM FAULT
|  |  |  | ALARM[19] | FDL020 TURN TABLE PANEL DNET COMM FAULT/*R*/DNET SLOT 07 NODE 51&52 - SAFETY COMMUNICATION FAULT
|  |  |  | ALARM[20] | FDL020 TURN TABLE PANEL DNET COMM FAULT/*R*/DNET SLOT 07 NODE 51&52 - STANDARD COMMUNICATION FAULT
|  |  |  | ALARM[21] | FDL020 RUNSTAND 1 DNET COMM FAULT/*R*/DNET SLOT 7 NODE 21 - SAFETY AND STANDARD COMM FAULT
|  |  |  | ALARM[22] | FDL020 RUNSTAND 1 DNET COMM FAULT/*R*/DNET SLOT 7 NODE 21 - SAFETY COMMUNICATION FAULT
|  |  |  | ALARM[23] | FDL020 RUNSTAND 1 DNET COMM FAULT/*R*/DNET SLOT 7 NODE 21 - STANDARD COMMUNICATION FAULT
|  |  |  | ALARM[30] | FDL020 STYLE DATA NOT VALID/*R*/CHECK STYLE SCREEN
|  |  |  | ALARM[50] | FDL020 AIR PRESSURE IS NOT ON/*R*/CHECK STATION SHUTOFF
|  |  |  | ALARM[52] | FDL020 HAS A COMMUNICATION FAULT
|  |  |  | ALARM[55] | FDL020 IP67 SAFETY BLOCK SBK01 DNET COMM FAULT/*R*/DNET SLOT 7 NODE 25 - SAFETY AND STANDARD COMM FAULT
|  |  |  | ALARM[56] | FDL020 IP67 SAFETY BLOCK SBK01 DNET COMM FAULT/*R*/DNET SLOT 7 NODE 25 - SAFETY COMMUNICATION FAULT
|  |  |  | ALARM[57] | FDL020 IP67 SAFETY BLOCK SBK01 DNET COMM FAULT/*R*/DNET SLOT 7 NODE 25 - STANDARD COMMUNICATION FAULT
|  |  |  | ALARM[72] | FDL020 STATION CAR LOST STYLE/*R*/SET CAR STYLE
|  |  |  | ALARM[100] | FDL020 PART IS NOT PROCESS COMPLETE/*R*/SET PROCESS COMPLETE TO SHIP
|  |  |  | ALARM[101] | FDL020 STATION NOT IN VALID POSITION/*R*/RETURN TO LOAD POSITION
|  |  |  | ALARM[102] | FDL020 STATION NOT IN VALID POSITION/*R*/MOVE TO UNLOAD POSITION
|  |  |  | ALARM[103] | FDL020 STATION IN AUTO AND OVER CYCLE/*R*/CHECK STATION
|  |  |  | ALARM[104] | FDL020 STATION NOT RESETTING PROCESS COMP/*R*/CHECK PART LOAD AND PROCESS ACTIONS
|  |  |  | ALARM[105] | FDL020 TT TURN IN POSITION BUT THE S160 NOT AT ZERO POSITION
|  |  |  | ALARM[110] | FDL020 TT TURN FWD NOT COMPLETE/S161/S160 NOT ON
|  |  |  | ALARM[111] | FDL020 TT TURN FWD OVERLIMITE
|  |  |  | ALARM[112] | FDL020 TT TURN REV OVERLIMITE
|  |  |  | ALARM[120] | FDL020 TT TURN REV NOT COMPLETE/S162/S160 NOT ON
|  |  |  | ALARM[471] | FDL020 OPER FIRST SAFETY DEVICE BLOCKED/*R*/DURING CYCLE - PRESS RUN BUTTON TO RESTART
|  |  |  | ALARM[472] | FDL020 OPER SECOND SAFETY DEVICE BLOCKED/*R*/DURING CYCLE - PRESS RUN BUTTON TO RESTART
|  |  |  | ALARM[473] | FDL020 OPER THIRD SAFETY DEVICE BLOCKED/*R*/DURING CYCLE - PRESS RUN BUTTON TO RESTART
|  |  |  | ALARM[477] | FDL020 STATION DLD CHECKS NOT WORKING/*R*/DLD OFF CHECK NOT DONE LAST CYCLE - CHECK CONFIG
|  |  |  | ALARM[478] | FDL020 STATION DLD1 IS NOT OFF/*R*/CHECK ROBOT BASE LIMITS OR LIGHT CURTAIN
|  |  |  | ALARM[479] | FDL020 STATION DLD2 IS NOT OFF/*R*/CHECK ROBOT BASE LIMITS OR LIGHT CURTAIN
|  |  |  | ALARM[480] | FDL020 STATION DLD3 IS NOT OFF/*R*/CHECK ROBOT BASE LIMITS OR LIGHT CURTAIN
|  |  |  | ALARM[481] | FDL020 STATION ROBOT DLD1 IS NOT ON/*R*/CHECK ROBOT BASE LIMITS OR LIGHT CURTAIN
|  |  |  | ALARM[482] | FDL020 STATION ROBOT DLD2 IS NOT ON/*R*/CHECK ROBOT BASE LIMITS OR LIGHT CURTAIN
|  |  |  | ALARM[483] | FDL020 STATION ROBOT DLD3 IS NOT ON/*R*/CHECK ROBOT BASE LIMITS OR LIGHT CURTAIN
|  |  |  | ALARM[484] | FDL020 STATION SAFETY OPERATOR CONFIG FAULT/*R*/CHECK STATION SAFETY CONFIG IN S_B010_SAFETYCONFIGINPUTS
|  |  |  | ALARM[501] | FDL020 TURNTABLE NOT IN POSITION/*R*/CHECK TURNTABLE SWITCHES AND JOG INTO POSITION
|  |  |  | ALARM[502] | FDL020 TURNTABLE INDEX NOT COMPLETE/*R*/FORWARD OR REVERSE INDEX DID NOT COMPLETE IN TIME
|  |  |  | ALARM[620] | FDL020 TT01 PANEL 1 INPUT/OUTPUT POWER ERROR/*R*/CHECK BREAKERS, POWER SUPPLY & INPUT POWER TO I/O MODULES
|  |  |  | ALARM[621] | FDL020 TT01 PANEL 2 INPUT/OUTPUT POWER ERROR/*R*/CHECK BREAKERS, POWER SUPPLY & INPUT POWER TO I/O MODULES
|  |  |  | ALARM[630] | FDL020 TT01 FOWARD CONTACTOR F158C NOT ON/*R*/CONTACTOR PANEL I10001
|  |  |  | ALARM[631] | FDL020 TT01 FOWARD CONTACTOR F158C NOT OFF/*R*/CONTACTOR PANEL I10001
|  |  |  | ALARM[632] | FDL020 TT01 REVERSE CONTACTOR F162C NOT ON/*R*/CONTACTOR PANEL I10002
|  |  |  | ALARM[633] | FDL020 TT01 REVERSE CONTACTOR F162C NOT OFF/*R*/CONTACTOR PANEL I10002
|  |  |  | ALARM[634] | FDL020 TT01 OK TO RUN CONTACTOR F166C NOT ON/*R*/CONTACTOR PANEL I10003
|  |  |  | ALARM[635] | FDL020 TT01 OK TO RUN CONTACTOR F166C NOT OFF/*R*/CONTACTOR PANEL I10003
|  |  |  | ALARM[640] | FDL020 SAFETY BLOCK SBK01 I/O POWER ERROR/*R*/CHECK POWER SUPPLY & INPUT POWER TO I/O MODULE
|  |  |  | ALARM[641] | FDL020 SAFETY BLOCK SBK01 I/O INPUT FAULTED/*R*/AT LEAST ONE INPUT POINT FAILED - SEE HELP SCREEN
|  |  |  | ALARM[642] | FDL020 SAFETY BLOCK SBK01 I/O OUTPUT FAULTED/*R*/AT LEAST ONE OUTPUT POINT FAILED - SEE HELP SCREEN
|  |  |  | ALARM[643] | FDL020 SAFETY BLOCK SBK01 I/O TEST OUTPUT FLT/*R*/ONE TEST OUTPUT SHORTED - SEE HELP SCREEN
|  |  |  | ALARM[644] | FDL020 SAFETY BLOCK SBK01 CONFIGURATION FAULT/*R*/CHECK MOTION OUTPUT CONFIGURATION
|  |  |  | ALARM[645] | FDL020 SAFETY BLOCK SBK01 SAFETY CONFIG ERROR/*R*/ADD XIC SBK01.NOSAFETYFAULTS TO CELL.CFG.NOSAFETYFAULTS
|  |  |  | ALARM[700] | FDL020 TURNTABLE I/O MODULE INPUT FLTD/*R*/AT LEAST ONE INPUT POINT FAILED - SEE HELP SCREEN
|  |  |  | ALARM[701] | FDL020 TURNTABLE I/O MODULE INPUT FLTD/*R*/AT LEAST ONE INPUT POINT FAILED - SEE HELP SCREEN
|  |  |  | ALARM[702] | FDL020 TURNTABLE I/O MODULE OUTPUT FLTED/*R*/AT LEAST ONE OUTPUT POINT FAILED - SEE HELP SCREEN
|  |  |  | ALARM[703] | FDL020 TURNTABLE I/O TEST OUTPUT FAULT/*R*/ONE TEST OUTPUT SHORTED - SEE HELP SCREEN
|  |  |  | ALARM[704] | FDL020 TURNTABLE 380V DISC E104DISC OFF/*R*/TT CONTROL PANEL I10000
|  |  |  | ALARM[705] | FDL020 TURNTABLE MAINTAIN SWITCH OFF/*R*/TT CONTROL PANEL I10005
|  |  |  | ALARM[900] | FDL020 SL ERROR: SL ROUTINE VERSIONS/*R*/NUMBERS DO NOT MATCH
|  |  |  | ALARM[901] | FDL020 SL ERROR: SL.CALLDOUNDO NOT ON/*R*/WHEN ZZ103_DOUNDO CALLED
|  |  |  | ALARM[902] | FDL020 SL ERROR: SL.INGROUP ON/*R*/WHEN ZZ111_STARTGROUP CALLED
|  |  |  | ALARM[903] | FDL020 SL ERROR: ZZ112_ENDGROUP TEXT ID/*R*/DOESN'T MATCH PREV ZZ111_STARTGROUP TEXT ID
|  |  |  | ALARM[904] | FDL020 SL ERROR: SL.INGROUP NOT ON/*R*/WHEN ZZ112_ENDGROUP CALLED
|  |  |  | ALARM[905] | FDL020 SL ERROR: SL.CALLDOUNDO BIT ON/*R*/WHEN ZZ103_DOUNDO CALLED
|  |  |  | ALARM[906] | FDL020 SL ERROR: SL.CALLDOUNDO NOT ON/*R*/WHEN ZZ104_TEXTLINE CALLED
|  |  |  | ALARM[908] | FDL020 HMI SCROLLIST HAS BYPASSES PRESENT
|  |  |  | ALARM[909] | FDL020 SCROLL LIST PROGRAMMING ERROR/*R*/CHECK S000_SEQUENCE JSRS FOR NUMBER OF INPUT PARAMETERS
|  |  |  | ALARM[920] | FDL020 RUNSTAND 1 INPUT/OUTPUT POWER ERR/*R*/CHECK E104CB & INPUT POWER TO I/O MODULES
|  |  |  | ALARM[921] | FDL020 RUNSTAND 1 I/O MODULE INPUT FLTED/*R*/AT LEAST ONE INPUT POINT FAILED - SEE HELP SCREEN
|  |  |  | ALARM[922] | FDL020 RUNSTAND 1 I/O MODULE OUTPUT FLTED/*R*/AT LEAST ONE OUTPUT POINT FAILED - SEE HELP SCREEN
|  |  |  | ALARM[923] | FDL020 RUNSTAND 1 ESTOP INPUTS FAULTED/*R*/I10000 & 1 NOT CYCLING PROPERLY - PRESS ESTOP TO CLEAR
|  |  |  | ALARM[924] | FDL020 RUNSTAND 1 SAFETY PROGRAM CONFIG ERROR/*R*/ADD XIC EX.NOESTOP TO CELL.CFG.NOESTOP
|  |  |  | ALARM[925] | FDL020 RUNSTAND 1 SAFETY PROGRAM CONFIG ERROR/*R*/ADD XIC EX.NOSAFETYFAULTS TO CELL.CFG.NOSAFETYFAULTS
|  |  |  | ALARM[926] | FDL020 RUNSTAND 1 ESTOP PB PRESSED
|  |  |  | ALARM[927] | FDL020 RUNSTAND 1 RUN BUTTON TIED DOWN/*R*/RELEASE PB - I10007
|  |  |  | ALARM[928] | FDL020 RUNSTAND 1 AUTO/MAN NO INPUTS ON/*R*/ONE INPUT SHOULD BE ON - CHECK I10002
|  |  |  | ALARM[929] | FDL020 RUNSTAND 1 AUTO/MAN MULT INPTS ON/*R*/ONLY ONE INPUT SHOULD BE ON - CHECK I10002
|  |  |  | ALARM[931] | FDL020 RUNSTAND 1 AUTO/MAN SS NOT IN AUTO/*R*/USE GATE BOX TO ACTIVATE SWITCH - RUNSTAND I10002
|  |  |  | ALARM[932] | FDL020 RUNSTAND 1 AUTO/MAN SS NOT IN AUTO/*R*/RUNSTAND I10002
|  |  |  | ALARM[933] | FDL020 RUNSTAND 1 I/O TEST OUTPUT FAULT/*R*/ONE TEST OUTPUT SHORTED - SEE HELP SCREEN
|  |  |  | ALARM[995] | FDL020 STATION HAS A SEQUENCE STEP BYPASSED
|  |  |  | ALARM[996] | FDL020 STATION HAS A PROX SWITCH BYPASSED
|  |  |  | ALARM[997] | FDL020 STATION STARVED
|  |  |  | ALARM[998] | FDL020 STATION BLOCKED
|  | 12 | FDL020T1A | ALARM[1] | FDL020T1A I/O BLOCK BK01 INPUT GROUP SHORT/*R*/CHECK TOOLING CORDS FOR SHORTS
|  |  |  | ALARM[2] | FDL020T1A I/O BLOCK BK01 DNET COMM FAULT/*R*/DNET SLOT 07 NODE 31
|  |  |  | ALARM[3] | FDL020T1A I/O BLOCK BK02 INPUT GROUP SHORT/*R*/CHECK TOOLING CORDS FOR SHORTS
|  |  |  | ALARM[4] | FDL020T1A I/O BLOCK BK02 DNET COMM FAULT/*R*/DNET SLOT 07 NODE 32
|  |  |  | ALARM[5] | FDL020T1A I/O BLOCK BK03 INPUT GROUP SHORT/*R*/CHECK TOOLING CORDS FOR SHORTS
|  |  |  | ALARM[6] | FDL020T1A I/O BLOCK BK03 DNET COMM FAULT/*R*/DNET SLOT 07 NODE 33
|  |  |  | ALARM[13] | FDL020T1A VALVE MANIFOLD PM1 AUX PWR NOT ON/*R*/CHECK AUX PWR CONNECTION
|  |  |  | ALARM[14] | FDL020T1A VALVE MANIFOLD PM1 AUX PWR NOT OFF/*R*/CHECK AUX PWR CONNECTION
|  |  |  | ALARM[15] | FDL020T1A VALVE MANIFOLD PM1 DNET COMM FAULT/*R*/DNET SLOT 07 NODE 40 FAULTED
|  |  |  | ALARM[21] | FDL020T1A RUNSTAND 1 DNET COMM FAULT/*R*/DNET SLOT 7 NODE 21 - SAFETY AND STANDARD COMM FAULT
|  |  |  | ALARM[22] | FDL020T1A RUNSTAND 1 DNET COMM FAULT/*R*/DNET SLOT 7 NODE 21 - SAFETY COMMUNICATION FAULT
|  |  |  | ALARM[23] | FDL020T1A RUNSTAND 1 DNET COMM FAULT/*R*/DNET SLOT 7 NODE 21 - STANDARD COMMUNICATION FAULT
|  |  |  | ALARM[30] | FDL020T1A STYLE DATA NOT VALID/*R*/CHECK STYLE SCREEN
|  |  |  | ALARM[50] | FDL020T1A AIR PRESSURE IS NOT ON/*R*/CHECK STATION SHUTOFF
|  |  |  | ALARM[51] | FDL020T1A ROBOT TIP DRESS AIR PRESSURE IS NOT ON/*R*/CHECK 020&021 ROBOTS TIP DRESS SHUTOFF
|  |  |  | ALARM[52] | FDL020T1A HAS A COMMUNICATION FAULT
|  |  |  | ALARM[100] | FDL020T1A PART IS NOT PROCESS COMPLETE/*R*/SET PROCESS COMPLETE TO SHIP
|  |  |  | ALARM[101] | FDL020T1A STATION NOT IN VALID POSITION/*R*/RETURN TO LOAD POSITION
|  |  |  | ALARM[102] | FDL020T1A STATION NOT IN VALID POSITION/*R*/MOVE TO UNLOAD POSITION
|  |  |  | ALARM[103] | FDL020T1A STATION IN AUTO AND OVER CYCLE/*R*/CHECK STATION
|  |  |  | ALARM[104] | FDL020T1A STATION NOT RESETTING PROCESS COMP/*R*/CHECK PART LOAD AND PROCESS ACTIONS
|  |  |  | ALARM[198] | FDL020T1A PARTS1 PRESENT PPX02 NOT OFF/*R*/T1BK02.I.D02
|  |  |  | ALARM[199] | FDL020T1A PARTS1 PRESENT PPX02 NOT ON/*R*/T1BK02.I.D02
|  |  |  | ALARM[200] | FDL020T1A PARTS1 PRESENT PPX01 NOT OFF/*R*/T1BK02.I.D01
|  |  |  | ALARM[201] | FDL020T1A PARTS1 PRESENT PPX01 NOT ON/*R*/T1BK02.I.D01
|  |  |  | ALARM[206] | FDL020T1A PARTS2 PRESENT PPX03 NOT OFF/*R*/T1BK03.I.D06
|  |  |  | ALARM[207] | FDL020T1A PARTS2 PRESENT PPX03 NOT ON/*R*/T1BK03.I.D06
|  |  |  | ALARM[208] | FDL020T1A PARTS2 PRESENT PPX04 NOT OFF/*R*/T1BK02.I.D03
|  |  |  | ALARM[209] | FDL020T1A PARTS2 PRESENT PPX04 NOT ON/*R*/T1BK02.I.D03
|  |  |  | ALARM[211] | FDL020T1A CLAMP2 CLOSED U201LC01.PX2 NOT ON/*R*/T1BK03.I.D05 PM1V3S14
|  |  |  | ALARM[244] | FDL020T1A CLAMP1 OPENED U202LC01.PX1 NOT OFF/*R*/T1BK03.I.D02 PM1V3S14
|  |  |  | ALARM[245] | FDL020T1A CLAMP1 CLOSED U202LC01.PX2 NOT ON/*R*/T1BK03.I.D03 PM1V3S14
|  |  |  | ALARM[246] | FDL020T1A CLAMP1 OPENED U203LC01.PX1 NOT OFF/*R*/T1BK03.I.D00 PM1V3S14
|  |  |  | ALARM[247] | FDL020T1A CLAMP1 CLOSED U203LC01.PX2 NOT ON/*R*/T1BK03.I.D01 PM1V3S14
|  |  |  | ALARM[248] | FDL020T1A CLAMP1 OPENED U204LC01.PX1 NOT OFF/*R*/T1BK02.I.D10 PM1V3S14
|  |  |  | ALARM[249] | FDL020T1A CLAMP1 CLOSED U204LC01.PX2 NOT ON/*R*/T1BK02.I.D11 PM1V3S14
|  |  |  | ALARM[250] | FDL020T1A CLAMP1 OPENED U205LC01.PX1 NOT OFF/*R*/T1BK02.I.D08 PM1V3S14
|  |  |  | ALARM[251] | FDL020T1A CLAMP1 CLOSED U205LC01.PX2 NOT ON/*R*/T1BK02.I.D09 PM1V3S14
|  |  |  | ALARM[252] | FDL020T1A CLAMP1 OPENED U206LC01.PX1 NOT OFF/*R*/T1BK02.I.D04 PM1V3S14
|  |  |  | ALARM[253] | FDL020T1A CLAMP1 CLOSED U206LC01.PX2 NOT ON/*R*/T1BK02.I.D05 PM1V3S14
|  |  |  | ALARM[264] | FDL020T1A CLAMP1 OPENED U211LC01.PX1 NOT OFF/*R*/T1BK01.I.D04 PM1V2S14
|  |  |  | ALARM[265] | FDL020T1A CLAMP1 CLOSED U211LC01.PX2 NOT ON/*R*/T1BK01.I.D05 PM1V2S14
|  |  |  | ALARM[266] | FDL020T1A CLAMP2 OPENED U214LC01.PX1 NOT OFF/*R*/T1BK01.I.D12 PM1V2S14
|  |  |  | ALARM[267] | FDL020T1A CLAMP2 CLOSED U214LC01.PX2 NOT ON/*R*/T1BK01.I.D13 PM1V2S14
|  |  |  | ALARM[268] | FDL020T1A MANUALCLAMP1 OPENED U209LC01.PX1 NOT OFF/*R*/T1BK01.I.D08 PM1V2S14
|  |  |  | ALARM[269] | FDL020T1A MANUALCLAMP1 CLOSED U209LC01.PX2 NOT ON/*R*/T1BK01.I.D09 PM1V2S14
|  |  |  | ALARM[270] | FDL020T1A CLAMP1 OPENED U207LC01.PX1 NOT OFF/*R*/T1BK01.I.D00 PM1V2S14
|  |  |  | ALARM[271] | FDL020T1A CLAMP1 CLOSED U207LC01.PX2 NOT ON/*R*/T1BK01.I.D01 PM1V2S14
|  |  |  | ALARM[272] | FDL020T1A CLAMP2 OPENED U212LC01.PX1 NOT OFF/*R*/T1BK01.I.D06 PM1V2S14
|  |  |  | ALARM[273] | FDL020T1A CLAMP2 CLOSED U212LC01.PX2 NOT ON/*R*/T1BK01.I.D07 PM1V2S14
|  |  |  | ALARM[274] | FDL020T1A CLAMP1 OPENED U215LC01.PX1 NOT OFF/*R*/T1BK01.I.D10 PM1V2S14
|  |  |  | ALARM[275] | FDL020T1A CLAMP1 CLOSED U215LC01.PX2 NOT ON/*R*/T1BK01.I.D011 PM1V2S14
|  |  |  | ALARM[276] | FDL020T1A MANUALCLAMP1 OPENED U210LC01.PX1 NOT OFF/*R*/T1BK01.I.D02 PM1V2S14
|  |  |  | ALARM[277] | FDL020T1A MANUALCLAMP1 CLOSED U210LC01.PX2 NOT ON/*R*/T1BK01.I.D03 PM1V2S14
|  |  |  | ALARM[278] | FDL020T1A MANUALCLAMP1 OPENED U208LC01.PX1 NOT OFF/*R*/T1BK02.I.D06 PM1V2S14
|  |  |  | ALARM[279] | FDL020T1A MANUALCLAMP1 CLOSED U208LC01.PX2 NOT ON/*R*/T1BK02.I.D07 PM1V2S14
|  |  |  | ALARM[324] | FDL020T1A CLAMP1 CLOSED U202LC01.PX2 NOT OFF/*R*/T1BK02.I.D03 PM1V2S12
|  |  |  | ALARM[325] | FDL020T1A CLAMP1 OPENED U202LC01.PX1 NOT ON/*R*/T1BK02.I.D02 PM1V2S12
|  |  |  | ALARM[326] | FDL020T1A CLAMP1 CLOSED U203LC01.PX2 NOT OFF/*R*/T1BK03.I.D01 PM1V2S12
|  |  |  | ALARM[327] | FDL020T1A CLAMP1 OPENED U203LC01.PX1 NOT ON/*R*/T1BK03.I.D00 PM1V2S12
|  |  |  | ALARM[328] | FDL020T1A CLAMP1 CLOSED U204LC01.PX2 NOT OFF/*R*/T1BK02.I.D11 PM1V2S12
|  |  |  | ALARM[329] | FDL020T1A CLAMP1 OPENED U204LC01.PX1 NOT ON/*R*/T1BK02.I.D10 PM1V2S12
|  |  |  | ALARM[330] | FDL020T1A CLAMP1 CLOSED U205LC01.PX2 NOT OFF/*R*/T1BK02.I.D01 PM1V2S12
|  |  |  | ALARM[331] | FDL020T1A CLAMP1 OPENED U205LC01.PX1 NOT ON/*R*/T1BK02.I.D00 PM1V2S12
|  |  |  | ALARM[332] | FDL020T1A CLAMP1 CLOSED U206LC01.PX2 NOT OFF/*R*/T1BK02.I.D05 PM1V2S12
|  |  |  | ALARM[333] | FDL020T1A CLAMP1 OPENED U206LC01.PX1 NOT ON/*R*/T1BK02.I.D04 PM1V2S12
|  |  |  | ALARM[336] | FDL020T1A CLAMP1 CLOSED U207LC01.PX2 NOT OFF/*R*/T1BK01.I.D01 PM1V2S12
|  |  |  | ALARM[337] | FDL020T1A CLAMP1 OPENED U207LC01.PX1 NOT ON/*R*/T1BK01.I.D00 PM1V2S12
|  |  |  | ALARM[338] | FDL020T1A CLAMP1 CLOSED U211LC01.PX2 NOT OFF/*R*/T1BK01.I.D05 PM1V2S12
|  |  |  | ALARM[339] | FDL020T1A CLAMP1 OPENED U211LC01.PX1 NOT ON/*R*/T1BK01.I.D04 PM1V2S12
|  |  |  | ALARM[340] | FDL020T1A CLAMP1 CLOSED U215LC01.PX2 NOT OFF/*R*/T1BK01.I.D11 PM1V2S12
|  |  |  | ALARM[341] | FDL020T1A CLAMP1 OPENED U215LC01.PX1 NOT ON/*R*/T1BK01.I.D10 PM1V2S12
|  |  |  | ALARM[404] | FDL020T1A CLAMP2 CLOSED U214LC01.PX2 NOT OFF/*R*/T1BK01.I.D13 PM1V2S12
|  |  |  | ALARM[405] | FDL020T1A CLAMP2 OPENED U214LC01.PX1 NOT ON/*R*/T1BK01.I.D12 PM1V2S12
|  |  |  | ALARM[406] | FDL020T1A MANUALCLAMP1 CLOSED U210LC01.PX2 NOT OFF/*R*/T1 BK01.I.D03 PM1V2S12
|  |  |  | ALARM[407] | FDL020T1A MANUALCLAMP1 OPENED U210LC01.PX1 NOT ON/*R*/T1BK01.I.D02 PM1V2S12
|  |  |  | ALARM[408] | FDL020T1A MANUALCLAMP1 CLOSED U208LC01.PX2 NOT OFF/*R*/T1BK02.I.D07 PM1V2S12
|  |  |  | ALARM[409] | FDL020T1A MANUALCLAMP1 OPENED U208LC01.PX1 NOT ON/*R*/T1BK02.I.D06 PM1V2S12
|  |  |  | ALARM[410] | FDL020T1A MANUALCLAMP1 CLOSED U209LC01.PX2 NOT OFF/*R*/T1BK01.I.D09 PM1V2S12
|  |  |  | ALARM[411] | FDL020T1A MANUALCLAMP1 OPENED U209LC01.PX1 NOT ON/*R*/T1BK01.I.D08 PM1V2S12
|  |  |  | ALARM[412] | FDL020T1A CLAMP2 CLOSED U212LC01.PX2 NOT OFF/*R*/T1BK01.I.D07 PM1V2S12
|  |  |  | ALARM[413] | FDL020T1A CLAMP2 OPENED U212LC01.PX1 NOT ON/*R*/T1BK01.I.D06 PM1V2S12
|  |  |  | ALARM[416] | FDL020T1A CLAMP2 CLOSED U201LC01.PX2 NOT OFF/*R*/T1BK03.I.D05 PM1V4S12
|  |  |  | ALARM[417] | FDL020T1A CLAMP2 OPENED U201LC01.PX1 NOT ON/*R*/T1BK03.I.D04 PM1V4S12
|  |  |  | ALARM[434] | FDL020T1A OPER SD BROKEN DURING CYCLE
|  |  |  | ALARM[435] | FDL020T1A OPER LIGHT CURTAIN NOT CLEAR
|  |  |  | ALARM[436] | FDL020T1A ONE HAND RUNSTAND IS NOT AT SELECTOR AUTO MODE/*R*/SELECTOR AUTO MODE AT RUNSTAND
|  |  |  | ALARM[471] | FDL020T1A OPER FIRST SAFETY DEVICE BLOCKED/*R*/DURING CYCLE - PRESS RUN BUTTON TO RESTART
|  |  |  | ALARM[472] | FDL020T1A OPER SECOND SAFETY DEVICE BLOCKED/*R*/DURING CYCLE - PRESS RUN BUTTON TO RESTART
|  |  |  | ALARM[473] | FDL020T1A OPER THIRD SAFETY DEVICE BLOCKED/*R*/DURING CYCLE - PRESS RUN BUTTON TO RESTART
|  |  |  | ALARM[477] | FDL020T1A STATION DLD CHECKS NOT WORKING/*R*/DLD OFF CHECK NOT DONE LAST CYCLE - CHECK CONFIG
|  |  |  | ALARM[478] | FDL020T1A STATION DLD1 IS NOT OFF/*R*/CHECK ROBOT BASE LIMITS OR LIGHT CURTAIN
|  |  |  | ALARM[479] | FDL020T1A STATION DLD2 IS NOT OFF/*R*/CHECK ROBOT BASE LIMITS OR LIGHT CURTAIN
|  |  |  | ALARM[480] | FDL020T1A STATION DLD3 IS NOT OFF/*R*/CHECK ROBOT BASE LIMITS OR LIGHT CURTAIN
|  |  |  | ALARM[481] | FDL020T1A STATION ROBOT DLD1 IS NOT ON/*R*/CHECK ROBOT BASE LIMITS OR LIGHT CURTAIN
|  |  |  | ALARM[482] | FDL020T1A STATION ROBOT DLD2 IS NOT ON/*R*/CHECK ROBOT BASE LIMITS OR LIGHT CURTAIN
|  |  |  | ALARM[483] | FDL020T1A STATION ROBOT DLD3 IS NOT ON/*R*/CHECK ROBOT BASE LIMITS OR LIGHT CURTAIN
|  |  |  | ALARM[484] | FDL020T1A STATION SAFETY OPERATOR CONFIG FAULT/*R*/CHECK STATION SAFETY CONFIG IN S_B010_SAFETYCONFIGINPUTS
|  |  |  | ALARM[801] | FDL020T1A PARTSPRESENT PPX01 HAS BEEN BYPASSED
|  |  |  | ALARM[802] | FDL020T1A PARTSPRESENT PPX02 HAS BEEN BYPASSED
|  |  |  | ALARM[803] | FDL020T1A PARTSPRESENT PPX03 HAS BEEN BYPASSED
|  |  |  | ALARM[804] | FDL020T1A PARTSPRESENT PPX04 HAS BEEN BYPASSED
|  |  |  | ALARM[805] | FDL020T1A PARTSPRESENT PPX05 HAS BEEN BYPASSED
|  |  |  | ALARM[806] | FDL020T1A PARTSPRESENT PPX06 HAS BEEN BYPASSED
|  |  |  | ALARM[807] | FDL020T1A PARTSPRESENT PPX07 HAS BEEN BYPASSED
|  |  |  | ALARM[808] | FDL020T1A PARTSPRESENT PPX08 HAS BEEN BYPASSED
|  |  |  | ALARM[809] | FDL020T1A PARTSPRESENT PPX09 HAS BEEN BYPASSED
|  |  |  | ALARM[810] | FDL020T1A PARTSPRESENT PPX10 HAS BEEN BYPASSED
|  |  |  | ALARM[811] | FDL020T1A PARTSPRESENT PPX11 HAS BEEN BYPASSED
|  |  |  | ALARM[812] | FDL020T1A PARTSPRESENT PPX12 HAS BEEN BYPASSED
|  |  |  | ALARM[900] | FDL020T1A SL ERROR: SL ROUTINE VERSIONS/*R*/NUMBERS DO NOT MATCH
|  |  |  | ALARM[901] | FDL020T1A SL ERROR: SL.CALLDOUNDO NOT ON/*R*/WHEN ZZ103_DOUNDO CALLED
|  |  |  | ALARM[902] | FDL020T1A SL ERROR: SL.INGROUP ON/*R*/WHEN ZZ111_STARTGROUP CALLED
|  |  |  | ALARM[903] | FDL020T1A SL ERROR: ZZ112_ENDGROUP TEXT ID/*R*/DOESN'T MATCH PREV ZZ111_STARTGROUP TEXT ID
|  |  |  | ALARM[904] | FDL020T1A SL ERROR: SL.INGROUP NOT ON/*R*/WHEN ZZ112_ENDGROUP CALLED
|  |  |  | ALARM[905] | FDL020T1A SL ERROR: SL.CALLDOUNDO BIT ON/*R*/WHEN ZZ103_DOUNDO CALLED
|  |  |  | ALARM[906] | FDL020T1A SL ERROR: SL.CALLDOUNDO NOT ON/*R*/WHEN ZZ104_TEXTLINE CALLED
|  |  |  | ALARM[908] | FDL020T1A HMI SCROLLIST HAS BYPASSES PRESENT
|  |  |  | ALARM[909] | FDL020T1A SCROLL LIST PROGRAMMING ERROR/*R*/CHECK S000_SEQUENCE JSRS FOR NUMBER OF INPUT PARAMETERS
|  |  |  | ALARM[993] | FDL020T1A OPERATOR #1 LOAD OVERCYCLE
|  |  |  | ALARM[995] | FDL020T1A STATION HAS A SEQUENCE STEP BYPASSED
|  |  |  | ALARM[996] | FDL020T1A STATION HAS A PROX SWITCH BYPASSED
|  |  |  | ALARM[997] | FDL020T1A STATION STARVED
|  |  |  | ALARM[998] | FDL020T1A STATION BLOCKED
|  | 13 | FDL020T1B | ALARM[1] | FDL020T1B I/O BLOCK BK01 INPUT GROUP SHORT/*R*/CHECK TOOLING CORDS FOR SHORTS
|  |  |  | ALARM[2] | FDL020T1B I/O BLOCK BK01 DNET COMM FAULT/*R*/DNET SLOT 07 NODE 34
|  |  |  | ALARM[3] | FDL020T1B I/O BLOCK BK02 INPUT GROUP SHORT/*R*/CHECK TOOLING CORDS FOR SHORTS
|  |  |  | ALARM[4] | FDL020T1B I/O BLOCK BK02 DNET COMM FAULT/*R*/DNET SLOT 07 NODE 35
|  |  |  | ALARM[5] | FDL020T1B I/O BLOCK BK03 INPUT GROUP SHORT/*R*/CHECK TOOLING CORDS FOR SHORTS
|  |  |  | ALARM[6] | FDL020T1B I/O BLOCK BK03 DNET COMM FAULT/*R*/DNET SLOT 07 NODE 36
|  |  |  | ALARM[13] | FDL020T1B VALVE MANIFOLD PM1 AUX PWR NOT ON/*R*/CHECK AUX PWR CONNECTION
|  |  |  | ALARM[14] | FDL020T1B VALVE MANIFOLD PM1 AUX PWR NOT OFF/*R*/CHECK AUX PWR CONNECTION
|  |  |  | ALARM[15] | FDL020T1B VALVE MANIFOLD PM1 DNET COMM FAULT/*R*/DNET SLOT 07 NODE 41 FAULTED
|  |  |  | ALARM[21] | FDL020T1B RUNSTAND 1 DNET COMM FAULT/*R*/DNET SLOT 7 NODE 21 - SAFETY AND STANDARD COMM FAULT
|  |  |  | ALARM[22] | FDL020T1B RUNSTAND 1 DNET COMM FAULT/*R*/DNET SLOT 7 NODE 21 - SAFETY COMMUNICATION FAULT
|  |  |  | ALARM[23] | FDL020T1B RUNSTAND 1 DNET COMM FAULT/*R*/DNET SLOT 7 NODE 21 - STANDARD COMMUNICATION FAULT
|  |  |  | ALARM[30] | FDL020T1B STYLE DATA NOT VALID/*R*/CHECK STYLE SCREEN
|  |  |  | ALARM[85] | FDL020T1B STATION NOT IN VALID POSITION/*R*/RETURN TO LOAD POSITION
|  |  |  | ALARM[86] | FDL020T1B STATION NOT IN VALID POSITION/*R*/MOVE TO UNLOAD POSITION
|  |  |  | ALARM[87] | FDL020T1B STATION IN AUTO AND NOT RUNNING/*R*/STATION MAY BE OUT OF SEQUENCE
|  |  |  | ALARM[88] | FDL020T1B STATION NOT RESETTING PROCESS COMP/*R*/CHECK PART LOAD AND PROCESS ACTIONS
|  |  |  | ALARM[110] | FDL020T1B PARTS1 PRESENT PPX01 NOT ON/*R*/BK02.I.D10
|  |  |  | ALARM[111] | FDL020T1B PARTS1 PRESENT PPX02 NOT ON/*R*/BK03.I.D09
|  |  |  | ALARM[116] | FDL020T1B PARTS2 PRESENT PPX04 NOT ON/*R*/BK02.I.D11
|  |  |  | ALARM[119] | FDL020T1B PARTS2 PRESENT PPX03 NOT OFF/*R*/BK03.I.D08
|  |  |  | ALARM[120] | FDL020T1B CLAMP3 OPENED U202LC31.PX1 NOT OFF/*R*/T1BK01.I.D06 PM1V3S14
|  |  |  | ALARM[121] | FDL020T1B CLAMP3 CLOSED U202LC31.PX2 NOT ON/*R*/T1BK01.I.D07 PM1V3S14
|  |  |  | ALARM[122] | FDL020T1B CLAMP3 OPENED U204LC32.PX1 NOT OFF/*R*/T1BK01.I.D10 PM1V3S14
|  |  |  | ALARM[123] | FDL020T1B CLAMP3 CLOSED U204LC32.PX2 NOT ON/*R*/T1BK01.I.D11 PM1V3S14
|  |  |  | ALARM[125] | FDL020T1B CLAMP3 OPENED U208LC33.PX1 NOT OFF/*R*/T1BK02.I.D06 PM1V3S14
|  |  |  | ALARM[126] | FDL020T1B CLAMP3 CLOSED U208LC33.PX2 NOT ON/*R*/T1BK02.I.D07 PM1V3S14
|  |  |  | ALARM[127] | FDL020T1B CLAMP3 OPENED U209LC34.PX1 NOT OFF/*R*/T1BK03.I.D02 PM1V3S14
|  |  |  | ALARM[128] | FDL020T1B CLAMP3 CLOSED U209LC34.PX2 NOT ON/*R*/T1BK03.I.D03 PM1V3S14
|  |  |  | ALARM[129] | FDL020T1B CLAMP3 OPENED U213LC35.PX1 NOT OFF/*R*/T1BK01.I.D04 PM1V3S14
|  |  |  | ALARM[130] | FDL020T1B CLAMP3 CLOSED U213LC35.PX2 NOT ON/*R*/T1BK01.I.D05 PM1V3S14
|  |  |  | ALARM[131] | FDL020T1B CLAMP4 OPENED U214LC44.PX1 NOT OFF/*R*/T1BK02.I.D02 PM1V4S14
|  |  |  | ALARM[132] | FDL020T1B CLAMP4 CLOSED U214LC44.PX2 NOT ON/*R*/T1BK02.I.D03 PM1V4S14
|  |  |  | ALARM[133] | FDL020T1B CLAMP4 OPENED U215LC45.PX1 NOT OFF/*R*/T1BK03.I.D14 PM1V4S14
|  |  |  | ALARM[134] | FDL020T1B CLAMP4 CLOSED U215LC45.PX2 NOT ON/*R*/T1BK03.I.D15 PM1V4S14
|  |  |  | ALARM[135] | FDL020T1B CLAMP4 OPENED U217LC46.PX1 NOT OFF/*R*/T1BK02.I.D04 PM1V4S14
|  |  |  | ALARM[136] | FDL020T1B CLAMP4 CLOSED U217LC46.PX2 NOT ON/*R*/T1BK02.I.D05 PM1V4S14
|  |  |  | ALARM[137] | FDL020T1B PARTS1 PRESENT PPX07 NOT ON/*R*/BK03.I.D12
|  |  |  | ALARM[138] | FDL020T1B PARTS2 PRESENT PPX03 NOT ON/*R*/BK03.I.D08
|  |  |  | ALARM[140] | FDL020T1B CLAMP4 CLOSED U201LC41.PX2 NOT OFF/*R*/T1BK01.I.D13 PM1V4S12
|  |  |  | ALARM[141] | FDL020T1B CLAMP4 OPENED U201LC41.PX1 NOT ON/*R*/T1BK01.I.D12 PM1V4S12
|  |  |  | ALARM[142] | FDL020T1B CLAMP4 CLOSED U203LC42.PX2 NOT OFF/*R*/T1BK03.I.D07 PM1V4S12
|  |  |  | ALARM[143] | FDL020T1B CLAMP4 OPENED U203LC42.PX1 NOT ON/*R*/T1BK03.I.D06 PM1V4S12
|  |  |  | ALARM[144] | FDL020T1B CLAMP4 CLOSED U205LC43.PX2 NOT OFF/*R*/T1BK03.I.D11 PM1V4S12
|  |  |  | ALARM[145] | FDL020T1B CLAMP4 OPENED U205LC43.PX1 NOT ON/*R*/T1BK03.I.D10 PM1V4S12
|  |  |  | ALARM[146] | FDL020T1B CLAMP4 CLOSED U214LC44.PX2 NOT OFF/*R*/T1BK02.I.D03 PM1V4S12
|  |  |  | ALARM[147] | FDL020T1B CLAMP4 OPENED U214LC44.PX1 NOT ON/*R*/T1BK02.I.D02 PM1V4S12
|  |  |  | ALARM[148] | FDL020T1B CLAMP4 CLOSED U215LC45.PX2 NOT OFF/*R*/T1BK03.I.D15 PM1V4S12
|  |  |  | ALARM[149] | FDL020T1B CLAMP4 OPENED U215LC45.PX1 NOT ON/*R*/T1BK03.I.D14 PM1V4S12
|  |  |  | ALARM[155] | FDL020T1B PARTS1 PRESENT PPX01 NOT OF/*R*/BK02.I.D10
|  |  |  | ALARM[156] | FDL020T1B PARTS1 PRESENT PPX02 NOT OF/*R*/BK03.I.D09
|  |  |  | ALARM[210] | FDL020T1B CLAMP2 OPENED U210LC21.PX1 NOT OFF/*R*/T1BK02.I.D14 PM1V2S14
|  |  |  | ALARM[211] | FDL020T1B CLAMP2 CLOSED U210LC21.PX2 NOT ON/*R*/T1BK02.I.D15 PM1V2S14
|  |  |  | ALARM[244] | FDL020T1B CLAMP4 OPENED U201LC41.PX1 NOT OFF/*R*/T1BK01.I.D12 PM1V4S14
|  |  |  | ALARM[245] | FDL020T1B CLAMP4 CLOSED U201LC41.PX2 NOT ON/*R*/T1BK01.I.D13 PM1V4S14
|  |  |  | ALARM[246] | FDL020T1B CLAMP4 OPENED U203LC42.PX1 NOT OFF/*R*/T1BK03.I.D06 PM1V4S14
|  |  |  | ALARM[247] | FDL020T1B CLAMP4 CLOSED U203LC42.PX2 NOT ON/*R*/T1BK03.I.D07 PM1V4S14
|  |  |  | ALARM[248] | FDL020T1B CLAMP4 OPENED U205LC43.PX1 NOT OFF/*R*/T1BK03.I.D10 PM1V4S14
|  |  |  | ALARM[249] | FDL020T1B CLAMP4 CLOSED U205LC43.PX2 NOT ON/*R*/T1BK03.I.D11 PM1V4S14
|  |  |  | ALARM[266] | FDL020T1B CLAMP2 OPENED U212LC23.PX1 NOT OFF/*R*/T1BK03.I.D04 PM1V2S14
|  |  |  | ALARM[267] | FDL020T1B CLAMP2 CLOSED U212LC23.PX2 NOT ON/*R*/T1BK03.I.D05 PM1V2S14
|  |  |  | ALARM[272] | FDL020T1B CLAMP2 OPENED U211LC22.PX1 NOT OFF/*R*/T1BK01.I.D14 PM1V2S14
|  |  |  | ALARM[273] | FDL020T1B CLAMP2 CLOSED U211LC22.PX2 NOT ON/*R*/T1BK01.I.D15 PM1V2S14
|  |  |  | ALARM[276] | FDL020T1B MANUALCLAMP1 OPENED U206LC12.PX1 NOT OFF/*R*/T1BK01.I.D02 PM1V1S14
|  |  |  | ALARM[277] | FDL020T1B MANUALCLAMP1 CLOSED U206LC12.PX2 NOT ON/*R*/T1BK01.I.D03 PM1V1S14
|  |  |  | ALARM[278] | FDL020T1B MANUALCLAMP1 OPENED U207LC11.PX1 NOT OFF/*R*/T1BK01.I.D08 PM1V1S14
|  |  |  | ALARM[279] | FDL020T1B MANUALCLAMP1 CLOSED U207LC11.PX2 NOT ON/*R*/T1BK01.I.D09 PM1V1S14
|  |  |  | ALARM[324] | FDL020T1B CLAMP3 CLOSED U202LC31.PX2 NOT OFF/*R*/T1BK01.I.D07 PM1V3S12
|  |  |  | ALARM[325] | FDL020T1B CLAMP3 OPENED U202LC31.PX1 NOT ON/*R*/T1BK01.I.D06 PM1V3S12
|  |  |  | ALARM[326] | FDL020T1B CLAMP3 CLOSED U204LC32.PX2 NOT OFF/*R*/T1BK01.I.D11 PM1V3S12
|  |  |  | ALARM[327] | FDL020T1B CLAMP3 OPENED U204LC32.PX1 NOT ON/*R*/T1BK01.I.D10 PM1V3S12
|  |  |  | ALARM[328] | FDL020T1B CLAMP3 CLOSED U208LC33.PX2 NOT OFF/*R*/T1BK02.I.D07 PM1V3S12
|  |  |  | ALARM[329] | FDL020T1B CLAMP3 OPENED U208LC33.PX1 NOT ON/*R*/T1BK02.I.D06 PM1V3S12
|  |  |  | ALARM[330] | FDL020T1B CLAMP3 CLOSED U209LC34.PX2 NOT OFF/*R*/T1BK03.I.D03 PM1V3S12
|  |  |  | ALARM[331] | FDL020T1B CLAMP3 OPENED U209LC34.PX1 NOT ON/*R*/T1BK03.I.D02 PM1V3S12
|  |  |  | ALARM[332] | FDL020T1B CLAMP3 CLOSED U213LC35.PX2 NOT OFF/*R*/T1BK01.I.D05 PM1V3S12
|  |  |  | ALARM[333] | FDL020T1B CLAMP3 OPENED U213LC35.PX1 NOT ON/*R*/T1BK01.I.D04 PM1V3S12
|  |  |  | ALARM[336] | FDL020T1B CLAMP4 CLOSED U217LC46.PX2 NOT OFF/*R*/T1BK02.I.D05 PM1V4S12
|  |  |  | ALARM[337] | FDL020T1B CLAMP4 OPENED U217LC46.PX1 NOT ON/*R*/T1BK02.I.D04 PM1V4S12
|  |  |  | ALARM[404] | FDL020T1B CLAMP2 CLOSED U212LC23.PX2 NOT OFF/*R*/T1BK03.I.D05 PM1V2S12
|  |  |  | ALARM[405] | FDL020T1B CLAMP2 OPENED U212LC23.PX1 NOT ON/*R*/T1BK03.I.D04 PM1V2S12
|  |  |  | ALARM[406] | FDL020T1B MANUALCLAMP1 CLOSED U206LC12.PX2 NOT OFF/*R*/T1 BK01.I.D03 PM1V1S12
|  |  |  | ALARM[407] | FDL020T1B MANUALCLAMP1 OPENED U206LC12.PX1 NOT ON/*R*/T1BK01.I.D02 PM1V1S12
|  |  |  | ALARM[408] | FDL020T1B MANUALCLAMP1 CLOSED U207LC11.PX2 NOT OFF/*R*/T1BK01.I.D09 PM1V1S12
|  |  |  | ALARM[409] | FDL020T1B MANUALCLAMP1 OPENED U207LC11.PX1 NOT ON/*R*/T1BK01.I.D08 PM1V1S12
|  |  |  | ALARM[412] | FDL020T1B CLAMP2 CLOSED U211LC22.PX2 NOT OFF/*R*/T1BK01.I.D15 PM1V2S12
|  |  |  | ALARM[413] | FDL020T1B CLAMP2 OPENED U211LC22.PX1 NOT ON/*R*/T1BK01.I.D14 PM1V2S12
|  |  |  | ALARM[416] | FDL020T1B CLAMP2 CLOSED U210LC21.PX2 NOT OFF/*R*/T1BK02.I.D14 PM1V2S12
|  |  |  | ALARM[417] | FDL020T1B CLAMP2 OPENED U210LC21.PX1 NOT ON/*R*/T1BK02.I.D14 PM1V2S12
|  |  |  | ALARM[434] | FDL020T1B OPER SD BROKEN DURING CYCLE
|  |  |  | ALARM[435] | FDL020T1B OPER LIGHT CURTAIN NOT CLEAR
|  |  |  | ALARM[436] | FDL020T1B ONE HAND RUNSTAND IS NOT AT SELECTOR AUTO MODE/*R*/SELECTOR AUTO MODE AT RUNSTAND
|  |  |  | ALARM[471] | FDL020T1B OPER FIRST SAFETY DEVICE BLOCKED/*R*/DURING CYCLE - PRESS RUN BUTTON TO RESTART
|  |  |  | ALARM[472] | FDL020T1B OPER SECOND SAFETY DEVICE BLOCKED/*R*/DURING CYCLE - PRESS RUN BUTTON TO RESTART
|  |  |  | ALARM[473] | FDL020T1B OPER THIRD SAFETY DEVICE BLOCKED/*R*/DURING CYCLE - PRESS RUN BUTTON TO RESTART
|  |  |  | ALARM[477] | FDL020T1B STATION DLD CHECKS NOT WORKING/*R*/DLD OFF CHECK NOT DONE LAST CYCLE - CHECK CONFIG
|  |  |  | ALARM[478] | FDL020T1B STATION DLD1 IS NOT OFF/*R*/CHECK ROBOT BASE LIMITS OR LIGHT CURTAIN
|  |  |  | ALARM[479] | FDL020T1B STATION DLD2 IS NOT OFF/*R*/CHECK ROBOT BASE LIMITS OR LIGHT CURTAIN
|  |  |  | ALARM[480] | FDL020T1B STATION DLD3 IS NOT OFF/*R*/CHECK ROBOT BASE LIMITS OR LIGHT CURTAIN
|  |  |  | ALARM[481] | FDL020T1B STATION ROBOT DLD1 IS NOT ON/*R*/CHECK ROBOT BASE LIMITS OR LIGHT CURTAIN
|  |  |  | ALARM[482] | FDL020T1B STATION ROBOT DLD2 IS NOT ON/*R*/CHECK ROBOT BASE LIMITS OR LIGHT CURTAIN
|  |  |  | ALARM[483] | FDL020T1B STATION ROBOT DLD3 IS NOT ON/*R*/CHECK ROBOT BASE LIMITS OR LIGHT CURTAIN
|  |  |  | ALARM[484] | FDL020T1B STATION SAFETY OPERATOR CONFIG FAULT/*R*/CHECK STATION SAFETY CONFIG IN S_B010_SAFETYCONFIGINPUTS
|  |  |  | ALARM[658] | FDL020T1B AIR PRESSURE IS NOT ON/*R*/CHECK STATION SHUTOFF
|  |  |  | ALARM[673] | FDL020T1B HAS A COMMUNICATION FAULT
|  |  |  | ALARM[720] | FDL020T1B PART IS NOT PROCESS COMPLETE/*R*/SET PROCESS COMPLETE TO SHIP
|  |  |  | ALARM[801] | FDL020T1B PARTSPRESENT PPX01 HAS BEEN BYPASSED
|  |  |  | ALARM[802] | FDL020T1B PARTSPRESENT PPX02 HAS BEEN BYPASSED
|  |  |  | ALARM[803] | FDL020T1B PARTSPRESENT PPX03 HAS BEEN BYPASSED
|  |  |  | ALARM[804] | FDL020T1B PARTSPRESENT PPX04 HAS BEEN BYPASSED
|  |  |  | ALARM[805] | FDL020T1B PARTSPRESENT PPX05 HAS BEEN BYPASSED
|  |  |  | ALARM[806] | FDL020T1B PARTSPRESENT PPX06 HAS BEEN BYPASSED
|  |  |  | ALARM[807] | FDL020T1B PARTSPRESENT PPX07 HAS BEEN BYPASSED
|  |  |  | ALARM[808] | FDL020T1B PARTSPRESENT PPX08 HAS BEEN BYPASSED
|  |  |  | ALARM[809] | FDL020T1B PARTSPRESENT PPX09 HAS BEEN BYPASSED
|  |  |  | ALARM[810] | FDL020T1B PARTSPRESENT PPX10 HAS BEEN BYPASSED
|  |  |  | ALARM[811] | FDL020T1B PARTSPRESENT PPX11 HAS BEEN BYPASSED
|  |  |  | ALARM[812] | FDL020T1B PARTSPRESENT PPX12 HAS BEEN BYPASSED
|  |  |  | ALARM[892] | FDL020T1B PARTS2 PRESENT PPX04 NOT OF/*R*/BK02.I.D11
|  |  |  | ALARM[895] | FDL020T1B PARTS1 PRESENT PPX07 NOT OF/*R*/BK03.I.D12
|  |  |  | ALARM[900] | FDL020T1B SL ERROR: SL ROUTINE VERSIONS/*R*/NUMBERS DO NOT MATCH
|  |  |  | ALARM[901] | FDL020T1B SL ERROR: SL.CALLDOUNDO NOT ON/*R*/WHEN ZZ103_DOUNDO CALLED
|  |  |  | ALARM[902] | FDL020T1B SL ERROR: SL.INGROUP ON/*R*/WHEN ZZ111_STARTGROUP CALLED
|  |  |  | ALARM[903] | FDL020T1B SL ERROR: ZZ112_ENDGROUP TEXT ID/*R*/DOESN'T MATCH PREV ZZ111_STARTGROUP TEXT ID
|  |  |  | ALARM[904] | FDL020T1B SL ERROR: SL.INGROUP NOT ON/*R*/WHEN ZZ112_ENDGROUP CALLED
|  |  |  | ALARM[905] | FDL020T1B SL ERROR: SL.CALLDOUNDO BIT ON/*R*/WHEN ZZ103_DOUNDO CALLED
|  |  |  | ALARM[906] | FDL020T1B SL ERROR: SL.CALLDOUNDO NOT ON/*R*/WHEN ZZ104_TEXTLINE CALLED
|  |  |  | ALARM[908] | FDL020T1B HMI SCROLLIST HAS BYPASSES PRESENT
|  |  |  | ALARM[909] | FDL020T1B SCROLL LIST PROGRAMMING ERROR/*R*/CHECK S000_SEQUENCE JSRS FOR NUMBER OF INPUT PARAMETERS
|  |  |  | ALARM[993] | FDL020T1B OPERATOR #1 LOAD OVERCYCLE
|  |  |  | ALARM[995] | FDL020T1B STATION HAS A SEQUENCE STEP BYPASSED
|  |  |  | ALARM[996] | FDL020T1B STATION HAS A PROX SWITCH BYPASSED
|  |  |  | ALARM[997] | FDL020T1B STATION STARVED
|  |  |  | ALARM[998] | FDL020T1B STATION BLOCKED
|  | 14 | FDL021 | ALARM[30] | FDL021 STYLE DATA NOT VALID/*R*/CHECK STYLE SCREEN
|  |  |  | ALARM[50] | FDL021 AIR PRESSURE IS NOT ON/*R*/CHECK FDL021R1 SHUTOFF
|  |  |  | ALARM[52] | FDL021 HAS A COMMUNICATION FAULT
|  |  |  | ALARM[72] | FDL021 STATION CAR LOST STYLE/*R*/SET CAR STYLE
|  |  |  | ALARM[115] | FDL021 PARTS1 MAY NOT BE PRESENT/*R*/CHECK FOR PART AND SET LINE COMP ON SCROLLLIST IF PRESENT
|  |  |  | ALARM[116] | FDL021 PARTS2 MAY NOT BE PRESENT/*R*/CHECK FOR PART AND SET LINE COMP ON SCROLLLIST IF PRESENT
|  |  |  | ALARM[200] | FDL021 PART IS NOT PROCESS COMPLETE/*R*/SET PROCESS COMPLETE TO SHIP
|  |  |  | ALARM[201] | FDL021 STATION NOT IN VALID POSITION/*R*/RETURN TO LOAD POSITION
|  |  |  | ALARM[202] | FDL021 STATION NOT IN VALID POSITION/*R*/MOVE TO UNLOAD POSITION
|  |  |  | ALARM[203] | FDL021 STATION IN AUTO AND OVER CYCLE/*R*/CHECK STATION
|  |  |  | ALARM[204] | FDL021 STATION NOT RESETTING PROCESS COMP/*R*/CHECK PART LOAD AND PROCESS ACTIONS
|  |  |  | ALARM[471] | FDL021 OPER FIRST SAFETY DEVICE BLOCKED/*R*/DURING CYCLE - PRESS RUN BUTTON TO RESTART
|  |  |  | ALARM[472] | FDL021 OPER SECOND SAFETY DEVICE BLOCKED/*R*/DURING CYCLE - PRESS RUN BUTTON TO RESTART
|  |  |  | ALARM[473] | FDL021 OPER THIRD SAFETY DEVICE BLOCKED/*R*/DURING CYCLE - PRESS RUN BUTTON TO RESTART
|  |  |  | ALARM[474] | FDL021 ROBOT DLD1 NOT OK FOR OPER ENTRY/*R*/OPER SAFETY DEVICE BLOCKED WHEN ROBOT WAS NOT CLEAR
|  |  |  | ALARM[475] | FDL021 ROBOT DLD2 NOT OK FOR OPER ENTRY/*R*/OPER SAFETY DEVICE BLOCKED WHEN ROBOT WAS NOT CLEAR
|  |  |  | ALARM[476] | FDL021 ROBOT DLD3 NOT OK FOR OPER ENTRY/*R*/OPER SAFETY DEVICE BLOCKED WHEN ROBOT WAS NOT CLEAR
|  |  |  | ALARM[477] | FDL021 STATION DLD CHECKS NOT WORKING/*R*/DLD OFF CHECK NOT DONE LAST CYCLE - CHECK CONFIG
|  |  |  | ALARM[478] | FDL021 STATION DLD1 IS NOT OFF/*R*/CHECK ROBOT BASE LIMITS OR LIGHT CURTAIN
|  |  |  | ALARM[479] | FDL021 STATION DLD2 IS NOT OFF/*R*/CHECK ROBOT BASE LIMITS OR LIGHT CURTAIN
|  |  |  | ALARM[480] | FDL021 STATION DLD3 IS NOT OFF/*R*/CHECK ROBOT BASE LIMITS OR LIGHT CURTAIN
|  |  |  | ALARM[481] | FDL021 STATION ROBOT DLD1 IS NOT ON/*R*/CHECK ROBOT BASE LIMITS OR LIGHT CURTAIN
|  |  |  | ALARM[482] | FDL021 STATION ROBOT DLD2 IS NOT ON/*R*/CHECK ROBOT BASE LIMITS OR LIGHT CURTAIN
|  |  |  | ALARM[483] | FDL021 STATION ROBOT DLD3 IS NOT ON/*R*/CHECK ROBOT BASE LIMITS OR LIGHT CURTAIN
|  |  |  | ALARM[484] | FDL021 STATION SAFETY OPERATOR CONFIG FAULT/*R*/CHECK STATION SAFETY CONFIG IN S_B010_SAFETYCONFIGINPUTS
|  |  |  | ALARM[791] | FDL021 SPANNER DNET COMM FAULT/*R*/DNET SLOT 07 NODE 47
|  |  |  | ALARM[900] | FDL021 SL ERROR: SL ROUTINE VERSIONS/*R*/NUMBERS DO NOT MATCH
|  |  |  | ALARM[901] | FDL021 SL ERROR: SL.CALLDOUNDO NOT ON/*R*/WHEN ZZ103_DOUNDO CALLED
|  |  |  | ALARM[902] | FDL021 SL ERROR: SL.INGROUP ON/*R*/WHEN ZZ111_STARTGROUP CALLED
|  |  |  | ALARM[903] | FDL021 SL ERROR: ZZ112_ENDGROUP TEXT ID/*R*/DOESN'T MATCH PREV ZZ111_STARTGROUP TEXT ID
|  |  |  | ALARM[904] | FDL021 SL ERROR: SL.INGROUP NOT ON/*R*/WHEN ZZ112_ENDGROUP CALLED
|  |  |  | ALARM[905] | FDL021 SL ERROR: SL.CALLDOUNDO BIT ON/*R*/WHEN ZZ103_DOUNDO CALLED
|  |  |  | ALARM[906] | FDL021 SL ERROR: SL.CALLDOUNDO NOT ON/*R*/WHEN ZZ104_TEXTLINE CALLED
|  |  |  | ALARM[908] | FDL021 HMI SCROLLIST HAS BYPASSES PRESENT
|  |  |  | ALARM[909] | FDL021 SCROLL LIST PROGRAMMING ERROR/*R*/CHECK S000_SEQUENCE JSRS FOR NUMBER OF INPUT PARAMETERS
|  |  |  | ALARM[995] | FDL021 STATION HAS A SEQUENCE STEP BYPASSED
|  |  |  | ALARM[996] | FDL021 STATION HAS A PROX SWITCH BYPASSED
|  |  |  | ALARM[997] | FDL021 STATION STARVED
|  |  |  | ALARM[998] | FDL021 STATION BLOCKED
|  | 15 | FDL020R1 | ALARM[2] | FDL020R1 SAFETY I/O DNET COMM FAULT/*R*/DNET SLOT 6 NODE 12 - SAFETY COMMUNICATION FAULT
|  |  |  | ALARM[10] | FDL020R1 ETHERNET IP COMM FAULT
|  |  |  | ALARM[201] | FDL020R1 STATION AAXX1 NOT CLEAR FOR ROBOT/*R*/RESET STATION LIGHT CURTAINS
|  |  |  | ALARM[202] | FDL020R1 DCS ZONE 1 CLEAR IS NOT OFF/*R*/CHECK ROBOT DCS ZONE CONFIGURATION
|  |  |  | ALARM[203] | FDL020R1 DCS ZONE 1 CLEAR IS NOT ON/*R*/CHECK ROBOT DCS ZONE CONFIGURATION
|  |  |  | ALARM[204] | FDL020R1 STATION AAXX1 NOT CLEAR FOR ROBOT/*R*/RESET STATION LIGHT CURTAINS
|  |  |  | ALARM[205] | FDL020R1 DCS ZONE 2 CLEAR IS NOT OFF/*R*/CHECK ROBOT DCS ZONE CONFIGURATION
|  |  |  | ALARM[206] | FDL020R1 DCS ZONE 2 CLEAR IS NOT ON/*R*/CHECK ROBOT DCS ZONE CONFIGURATION
|  |  |  | ALARM[207] | FDL020R1 STATION AAXX1 NOT CLEAR FOR ROBOT/*R*/RESET STATION LIGHT CURTAINS
|  |  |  | ALARM[208] | FDL020R1 DCS ZONE 3 CLEAR IS NOT OFF/*R*/CHECK ROBOT DCS ZONE CONFIGURATION
|  |  |  | ALARM[209] | FDL020R1 DCS ZONE 3 CLEAR IS NOT ON/*R*/CHECK ROBOT DCS ZONE CONFIGURATION
|  |  |  | ALARM[210] | FDL020R1 STATION AAXX1 NOT CLEAR FOR ROBOT/*R*/RESET STATION LIGHT CURTAINS
|  |  |  | ALARM[211] | FDL020R1 DCS ZONE 4 CLEAR IS NOT OFF/*R*/CHECK ROBOT DCS ZONE CONFIGURATION
|  |  |  | ALARM[212] | FDL020R1 DCS ZONE 4 CLEAR IS NOT ON/*R*/CHECK ROBOT DCS ZONE CONFIGURATION
|  |  |  | ALARM[701] | FDL020R1 ROBOT FAULTED
|  |  |  | ALARM[702] | FDL020R1 ROBOT FAULTED DURING BRAKE TEST/*R*/CHECK ROBOT PENDANT FOR MESSAGES
|  |  |  | ALARM[704] | FDL020R1 SYSTEM READY NOT ON
|  |  |  | ALARM[705] | FDL020R1 COMMAND ENABLE NOT ON/*R*/ROBOT SHOULD BE IN REMOTE AND NOT IN STEP
|  |  |  | ALARM[707] | FDL020R1 FASTFAULT RECOVERY ACTIVE/*R*/PRESS INIT OR FAULT RESET TO RESUME
|  |  |  | ALARM[708] | FDL020R1 PROGRAM PAUSED/*R*/PRESS FAULT RESET OR INIT TO RESUME
|  |  |  | ALARM[710] | FDL020R1 MORE THAN 1 DECISION CODE ON/*R*/CHECK LOGIC
|  |  |  | ALARM[711] | FDL020R1 ROBOT BATTERY LOW ALERT/*R*/CHANGE BATTERY WITH CONTROLLER POWER ON
|  |  |  | ALARM[714] | FDL020R1 ROBOT WAITING FOR INPUT/*R*/SEE ROBOT TEACH PENDANT
|  |  |  | ALARM[720] | FDL020R1 PROC1 (WELD) FAULT ON
|  |  |  | ALARM[721] | FDL020R1 PROC1 (WELD) CAPS NEED CHANGE
|  |  |  | ALARM[723] | FDL020R1 ROBOT TIP DRESS FAULT/*R*/CHECK ROBOT PENDANT
|  |  |  | ALARM[725] | FDL020R1 PROC1 (WELD) EQUIP NOT READY/*R*/RBT PROCESS ON INPUT & OUTPUT MISMATCH
|  |  |  | ALARM[726] | FDL020R1 PROC1 (WELD) ON INPUT NOT OFF/*R*/RBT PROCESS ON INPUT & OUTPUT MISMATCH
|  |  |  | ALARM[727] | FDL020R1 ROBOT PROCESS 1 (WELD) IS OFF/*R*/ENABLE WELD PROCESS AT HMI
|  |  |  | ALARM[728] | FDL020R1 SERVO GUN 1 EXCESS CAP WEAR DETECTED/*R*/CHANGE CAPS - CHECK TIP DRESSING AND WELDING
|  |  |  | ALARM[739] | FDL020R1 ROBOT NOT IN VALID SEGMENT/*R*/CHECK STATION PROGRAMS FOR VALID SEGMENTS
|  |  |  | ALARM[740] | FDL020R1 HAS A MATERIAL HANDLING FAULT
|  |  |  | ALARM[742] | FDL020R1 SEGMENT NOT ZERO AT HOME
|  |  |  | ALARM[744] | FDL020R1 STYLE NOT ZERO AT HOME
|  |  |  | ALARM[745] | FDL020R1 END OF SEGMENT ACK STUCK ON/*R*/RBT.CFG.ALLENDOFSEGACKON SHOULD NOT BE ON
|  |  |  | ALARM[746] | FDL020R1 WAIT FOR CONTINUE ON AT HOME
|  |  |  | ALARM[747] | FDL020R1 IN CYCLE OR PROGRAM RUNNING ON AT HOME
|  |  |  | ALARM[748] | FDL020R1 AT HOME ON AT WAIT FOR CONTINUE/*R*/AT HOME SHOULD NOT BE ON
|  |  |  | ALARM[751] | FDL020R1 INVALID STYLE/*R*/STYLE OUTSIDE THE RANGE OF 1 TO 31
|  |  |  | ALARM[752] | FDL020R1 STYLE NOT VALID FOR ISOLATE/*R*/ONLY STYLES 26 THRU 31 ARE VALID
|  |  |  | ALARM[754] | FDL020R1 TASK OK SIGNAL NOT OFF/*R*/THE TASK OK SIGNAL SHOULD BE OFF AT POUNCE
|  |  |  | ALARM[756] | FDL020R1 NOT RESPONDING TO STYLE INIT/*R*/CHECK STYLE TABLE IN ROBOT
|  |  |  | ALARM[757] | FDL020R1 NOT RESPONDING TO FAULT RESET
|  |  |  | ALARM[758] | FDL020R1 STYLE/OPT MISMATCH AT POUNCE/*R*/STYLE/OPTION INPUTS DON'T MATCH OUTPUTS
|  |  |  | ALARM[759] | FDL020R1 END OF SEGMENT ACK NOT ON/*R*/RBT.CFG.ALLENDOFSEGACKON TAG NOT ON
|  |  |  | ALARM[760] | FDL020R1 NOT RESPONDING TO CYCLE START
|  |  |  | ALARM[761] | FDL020R1 IN ISOLATE MODE
|  |  |  | ALARM[762] | FDL020R1 ROBOT BYPASSED
|  |  |  | ALARM[765] | FDL020R1 IN TEACH MODE
|  |  |  | ALARM[766] | FDL020R1 HELD. ADJ ROBOT IN TEACH
|  |  |  | ALARM[767] | FDL020R1 HELD. ADJ ROBOT FAULTED
|  |  |  | ALARM[768] | FDL020R1 IS NOT IN INTERLOCK MODE
|  |  |  | ALARM[769] | FDL020R1 HELD. CHECK HOLD PB/*R*/CHECK TOOLING CONDITIONS (SEE SCROLL LIST)
|  |  |  | ALARM[770] | FDL020R1 TRYOUT MODE INPUT NOT ON/*R*/ROBOT TRYOUT INPUT & OUTPUT MISMATCH
|  |  |  | ALARM[771] | FDL020R1 TRYOUT MODE INPUT NOT OFF/*R*/ROBOT TRYOUT INPUT & OUTPUT MISMATCH
|  |  |  | ALARM[791] | FDL020R1 ROBOT MH BYPASS ACTIVE
|  |  |  | ALARM[800] | FDL020R1 ROBOT WATER SVR FAULT/*R*/CHECK WATER SVR STATES
|  |  |  | ALARM[811] | FDL020R1 ROBOT'S TIPDRESS MAINT REQUEST NOT OFF/*R*/GO TO TIPDRESS SCREEN TO 1.CHECK THE ROBOT'S TIPDRESS MAINT REQUEST 2.RESET TIPDRESS MEMORY IN MAN MODE
|  |  |  | ALARM[900] | FDL020R1 ROBOT SAFETY CONFIG HAS CHANGED/*R*/UNLOCK SAFETY TASK AND ACKNOWLEDGE CHANGE
|  |  |  | ALARM[901] | FDL020R1 ROBOT SAFETY FAULT ACTIVE/*R*/GO TO ROBOT TEACH PENDANT FOR DETAILS
|  |  |  | ALARM[902] | FDL020R1 ROBOT ESTOP PB PRESSED
|  |  |  | ALARM[903] | FDL020R1 ROBOT CONTACTORS NOT OFF/*R*/CHECK ROBOT SAFETY CONFIGURATION
|  |  |  | ALARM[904] | FDL020R1 TEACH SELECTOR NO INPUTS ARE ON/*R*/ONE INPUT SHOULD BE ON - CHECK SELECTOR
|  |  |  | ALARM[905] | FDL020R1 TEACH SELECTOR MULTIPLE INPUTS ON/*R*/ONLY ONE INPUT SHOULD BE ON - CHECK SELECTOR
|  |  |  | ALARM[906] | FDL020R1 TEACH SELECTED-TURN SWITCH TO AUTO/*R*/ANOTHER ROBOT ALREADY IN TEACH
|  |  |  | ALARM[907] | FDL020R1 ROBOT SAFETY ACKNOWLEDGE REQUIRED/*R*/USE ROBOT FUNCTION LIST IF NO CHANGE WAS MADE
|  |  |  | ALARM[908] | FDL020R1 ROBOT SERVO ENABLE SELECTOR OFF/*R*/ENABLE ROBOT TO RUN
|  |  |  | ALARM[909] | FDL020R1 ROBOT SAFETY I/O BYPASSED FOR TEACH/*R*/CELL CANNOT RUN WITH ROBOT SAFETY I/O BYPASSED
|  |  |  | ALARM[910] | FDL020R1 SAFETY PROGRAM CONFIG ERROR/*R*/ADD XIC CELL.ROBOT.NOESTOP TO CELL.CFG.NOESTOP
|  |  |  | ALARM[911] | FDL020R1 SAFETY PROGRAM CONFIG ERROR/*R*/ADD XIC CELL.ROBOT.MPSACTIVE TO CELL.CFG.NOESTOP
|  |  |  | ALARM[912] | FDL020R1 SAFETY PROGRAM CONFIG ERROR/*R*/ADD XIC CELL.ROBOT.NOSAFETYFAULTS TO CELL.CFG.NOSAFETYFAUL
|  |  |  | ALARM[913] | FDL020R1 ROBOT SAFETY SIGNATURE CHANGED/*R*/CHECK ROBOT FOR SAFETY CHANGES
|  |  |  | ALARM[914] | FDL020R1 ROBOT SAFETY SIGNATURE HAS CHANGED/*R*/CHECK ROBOT - UPDATE SIGNATURE IN PLC
|  |  |  | ALARM[915] | FDL020R1 ROBOT EMERGENCY STOPS BYPASSED/*R*/
|  | 16 | FDL020R2 | ALARM[2] | FDL020R2 SAFETY I/O DNET COMM FAULT/*R*/DNET SLOT 6 NODE 13 - SAFETY COMMUNICATION FAULT
|  |  |  | ALARM[10] | FDL020R2 ETHERNET IP COMM FAULT
|  |  |  | ALARM[201] | FDL020R2 STATION AAXX1 NOT CLEAR FOR ROBOT/*R*/RESET STATION LIGHT CURTAINS
|  |  |  | ALARM[202] | FDL020R2 DCS ZONE 1 CLEAR IS NOT OFF/*R*/CHECK ROBOT DCS ZONE CONFIGURATION
|  |  |  | ALARM[203] | FDL020R2 DCS ZONE 1 CLEAR IS NOT ON/*R*/CHECK ROBOT DCS ZONE CONFIGURATION
|  |  |  | ALARM[204] | FDL020R2 STATION AAXX1 NOT CLEAR FOR ROBOT/*R*/RESET STATION LIGHT CURTAINS
|  |  |  | ALARM[205] | FDL020R2 DCS ZONE 2 CLEAR IS NOT OFF/*R*/CHECK ROBOT DCS ZONE CONFIGURATION
|  |  |  | ALARM[206] | FDL020R2 DCS ZONE 2 CLEAR IS NOT ON/*R*/CHECK ROBOT DCS ZONE CONFIGURATION
|  |  |  | ALARM[207] | FDL020R2 STATION AAXX1 NOT CLEAR FOR ROBOT/*R*/RESET STATION LIGHT CURTAINS
|  |  |  | ALARM[208] | FDL020R2 DCS ZONE 3 CLEAR IS NOT OFF/*R*/CHECK ROBOT DCS ZONE CONFIGURATION
|  |  |  | ALARM[209] | FDL020R2 DCS ZONE 3 CLEAR IS NOT ON/*R*/CHECK ROBOT DCS ZONE CONFIGURATION
|  |  |  | ALARM[210] | FDL020R2 STATION AAXX1 NOT CLEAR FOR ROBOT/*R*/RESET STATION LIGHT CURTAINS
|  |  |  | ALARM[211] | FDL020R2 DCS ZONE 4 CLEAR IS NOT OFF/*R*/CHECK ROBOT DCS ZONE CONFIGURATION
|  |  |  | ALARM[212] | FDL020R2 DCS ZONE 4 CLEAR IS NOT ON/*R*/CHECK ROBOT DCS ZONE CONFIGURATION
|  |  |  | ALARM[701] | FDL020R2 ROBOT FAULTED
|  |  |  | ALARM[702] | FDL020R2 ROBOT FAULTED DURING BRAKE TEST/*R*/CHECK ROBOT PENDANT FOR MESSAGES
|  |  |  | ALARM[704] | FDL020R2 SYSTEM READY NOT ON
|  |  |  | ALARM[705] | FDL020R2 COMMAND ENABLE NOT ON/*R*/ROBOT SHOULD BE IN REMOTE AND NOT IN STEP
|  |  |  | ALARM[707] | FDL020R2 FASTFAULT RECOVERY ACTIVE/*R*/PRESS INIT OR FAULT RESET TO RESUME
|  |  |  | ALARM[708] | FDL020R2 PROGRAM PAUSED/*R*/PRESS FAULT RESET OR INIT TO RESUME
|  |  |  | ALARM[710] | FDL020R2 MORE THAN 1 DECISION CODE ON/*R*/CHECK LOGIC
|  |  |  | ALARM[711] | FDL020R2 ROBOT BATTERY LOW ALERT/*R*/CHANGE BATTERY WITH CONTROLLER POWER ON
|  |  |  | ALARM[714] | FDL020R2 ROBOT WAITING FOR INPUT/*R*/SEE ROBOT TEACH PENDANT
|  |  |  | ALARM[720] | FDL020R2 PROC1 (WELD) FAULT ON
|  |  |  | ALARM[721] | FDL020R2 PROC1 (WELD) CAPS NEED CHANGE
|  |  |  | ALARM[723] | FDL020R2 ROBOT TIP DRESS FAULT/*R*/CHECK ROBOT PENDANT
|  |  |  | ALARM[725] | FDL020R2 PROC1 (WELD) EQUIP NOT READY/*R*/RBT PROCESS ON INPUT & OUTPUT MISMATCH
|  |  |  | ALARM[726] | FDL020R2 PROC1 (WELD) ON INPUT NOT OFF/*R*/RBT PROCESS ON INPUT & OUTPUT MISMATCH
|  |  |  | ALARM[727] | FDL020R2 ROBOT PROCESS 1 (WELD) IS OFF/*R*/ENABLE WELD PROCESS AT HMI
|  |  |  | ALARM[728] | FDL020R2 SERVO GUN 1 EXCESS CAP WEAR DETECTED/*R*/CHANGE CAPS - CHECK TIP DRESSING AND WELDING
|  |  |  | ALARM[739] | FDL020R2 ROBOT NOT IN VALID SEGMENT/*R*/CHECK STATION PROGRAMS FOR VALID SEGMENTS
|  |  |  | ALARM[740] | FDL020R2 HAS A MATERIAL HANDLING FAULT
|  |  |  | ALARM[742] | FDL020R2 SEGMENT NOT ZERO AT HOME
|  |  |  | ALARM[744] | FDL020R2 STYLE NOT ZERO AT HOME
|  |  |  | ALARM[745] | FDL020R2 END OF SEGMENT ACK STUCK ON/*R*/RBT.CFG.ALLENDOFSEGACKON SHOULD NOT BE ON
|  |  |  | ALARM[746] | FDL020R2 WAIT FOR CONTINUE ON AT HOME
|  |  |  | ALARM[747] | FDL020R2 IN CYCLE OR PROGRAM RUNNING ON AT HOME
|  |  |  | ALARM[748] | FDL020R2 AT HOME ON AT WAIT FOR CONTINUE/*R*/AT HOME SHOULD NOT BE ON
|  |  |  | ALARM[751] | FDL020R2 INVALID STYLE/*R*/STYLE OUTSIDE THE RANGE OF 1 TO 31
|  |  |  | ALARM[752] | FDL020R2 STYLE NOT VALID FOR ISOLATE/*R*/ONLY STYLES 26 THRU 31 ARE VALID
|  |  |  | ALARM[754] | FDL020R2 TASK OK SIGNAL NOT OFF/*R*/THE TASK OK SIGNAL SHOULD BE OFF AT POUNCE
|  |  |  | ALARM[756] | FDL020R2 NOT RESPONDING TO STYLE INIT/*R*/CHECK STYLE TABLE IN ROBOT
|  |  |  | ALARM[757] | FDL020R2 NOT RESPONDING TO FAULT RESET
|  |  |  | ALARM[758] | FDL020R2 STYLE/OPT MISMATCH AT POUNCE/*R*/STYLE/OPTION INPUTS DON'T MATCH OUTPUTS
|  |  |  | ALARM[759] | FDL020R2 END OF SEGMENT ACK NOT ON/*R*/RBT.CFG.ALLENDOFSEGACKON TAG NOT ON
|  |  |  | ALARM[760] | FDL020R2 NOT RESPONDING TO CYCLE START
|  |  |  | ALARM[761] | FDL020R2 IN ISOLATE MODE
|  |  |  | ALARM[762] | FDL020R2 ROBOT BYPASSED
|  |  |  | ALARM[765] | FDL020R2 IN TEACH MODE
|  |  |  | ALARM[766] | FDL020R2 HELD. ADJ ROBOT IN TEACH
|  |  |  | ALARM[767] | FDL020R2 HELD. ADJ ROBOT FAULTED
|  |  |  | ALARM[768] | FDL020R2 IS NOT IN INTERLOCK MODE
|  |  |  | ALARM[769] | FDL020R2 HELD. CHECK HOLD PB/*R*/CHECK TOOLING CONDITIONS (SEE SCROLL LIST)
|  |  |  | ALARM[770] | FDL020R2 TRYOUT MODE INPUT NOT ON/*R*/ROBOT TRYOUT INPUT & OUTPUT MISMATCH
|  |  |  | ALARM[771] | FDL020R2 TRYOUT MODE INPUT NOT OFF/*R*/ROBOT TRYOUT INPUT & OUTPUT MISMATCH
|  |  |  | ALARM[791] | FDL020R2 ROBOT MH BYPASS ACTIVE
|  |  |  | ALARM[800] | FDL020R2 ROBOT WATER SVR FAULT/*R*/CHECK WATER SVR STATES
|  |  |  | ALARM[900] | FDL020R2 ROBOT SAFETY CONFIG HAS CHANGED/*R*/UNLOCK SAFETY TASK AND ACKNOWLEDGE CHANGE
|  |  |  | ALARM[901] | FDL020R2 ROBOT SAFETY FAULT ACTIVE/*R*/GO TO ROBOT TEACH PENDANT FOR DETAILS
|  |  |  | ALARM[902] | FDL020R2 ROBOT ESTOP PB PRESSED
|  |  |  | ALARM[903] | FDL020R2 ROBOT CONTACTORS NOT OFF/*R*/CHECK ROBOT SAFETY CONFIGURATION
|  |  |  | ALARM[904] | FDL020R2 TEACH SELECTOR NO INPUTS ARE ON/*R*/ONE INPUT SHOULD BE ON - CHECK SELECTOR
|  |  |  | ALARM[905] | FDL020R2 TEACH SELECTOR MULTIPLE INPUTS ON/*R*/ONLY ONE INPUT SHOULD BE ON - CHECK SELECTOR
|  |  |  | ALARM[906] | FDL020R2 TEACH SELECTED-TURN SWITCH TO AUTO/*R*/ANOTHER ROBOT ALREADY IN TEACH
|  |  |  | ALARM[907] | FDL020R2 ROBOT SAFETY ACKNOWLEDGE REQUIRED/*R*/USE ROBOT FUNCTION LIST IF NO CHANGE WAS MADE
|  |  |  | ALARM[908] | FDL020R2 ROBOT SERVO ENABLE SELECTOR OFF/*R*/ENABLE ROBOT TO RUN
|  |  |  | ALARM[909] | FDL020R2 ROBOT SAFETY I/O BYPASSED FOR TEACH/*R*/CELL CANNOT RUN WITH ROBOT SAFETY I/O BYPASSED
|  |  |  | ALARM[910] | FDL020R2 SAFETY PROGRAM CONFIG ERROR/*R*/ADD XIC CELL.ROBOT.NOESTOP TO CELL.CFG.NOESTOP
|  |  |  | ALARM[911] | FDL020R2 SAFETY PROGRAM CONFIG ERROR/*R*/ADD XIC CELL.ROBOT.MPSACTIVE TO CELL.CFG.NOESTOP
|  |  |  | ALARM[912] | FDL020R2 SAFETY PROGRAM CONFIG ERROR/*R*/ADD XIC CELL.ROBOT.NOSAFETYFAULTS TO CELL.CFG.NOSAFETYFAUL
|  |  |  | ALARM[913] | FDL020R2 ROBOT SAFETY SIGNATURE CHANGED/*R*/CHECK ROBOT FOR SAFETY CHANGES
|  |  |  | ALARM[914] | FDL020R2 ROBOT SAFETY SIGNATURE HAS CHANGED/*R*/CHECK ROBOT - UPDATE SIGNATURE IN PLC
|  |  |  | ALARM[915] | FDL020R2 ROBOT EMERGENCY STOPS BYPASSED/*R*/
|  | 17 | FDL021R1 | ALARM[2] | FDL021R1 SAFETY I/O DNET COMM FAULT/*R*/DNET SLOT 7 NODE 11 - SAFETY COMMUNICATION FAULT
|  |  |  | ALARM[10] | FDL021R1 ETHERNET IP COMM FAULT
|  |  |  | ALARM[201] | FDL021R1 STATION AAXX1 NOT CLEAR FOR ROBOT/*R*/RESET STATION LIGHT CURTAINS
|  |  |  | ALARM[202] | FDL021R1 DCS ZONE 1 CLEAR IS NOT OFF/*R*/CHECK ROBOT DCS ZONE CONFIGURATION
|  |  |  | ALARM[203] | FDL021R1 DCS ZONE 1 CLEAR IS NOT ON/*R*/CHECK ROBOT DCS ZONE CONFIGURATION
|  |  |  | ALARM[204] | FDL021R1 STATION AAXX1 NOT CLEAR FOR ROBOT/*R*/RESET STATION LIGHT CURTAINS
|  |  |  | ALARM[205] | FDL021R1 DCS ZONE 2 CLEAR IS NOT OFF/*R*/CHECK ROBOT DCS ZONE CONFIGURATION
|  |  |  | ALARM[206] | FDL021R1 DCS ZONE 2 CLEAR IS NOT ON/*R*/CHECK ROBOT DCS ZONE CONFIGURATION
|  |  |  | ALARM[207] | FDL021R1 STATION AAXX1 NOT CLEAR FOR ROBOT/*R*/RESET STATION LIGHT CURTAINS
|  |  |  | ALARM[208] | FDL021R1 DCS ZONE 3 CLEAR IS NOT OFF/*R*/CHECK ROBOT DCS ZONE CONFIGURATION
|  |  |  | ALARM[209] | FDL021R1 DCS ZONE 3 CLEAR IS NOT ON/*R*/CHECK ROBOT DCS ZONE CONFIGURATION
|  |  |  | ALARM[210] | FDL021R1 STATION AAXX1 NOT CLEAR FOR ROBOT/*R*/RESET STATION LIGHT CURTAINS
|  |  |  | ALARM[211] | FDL021R1 DCS ZONE 4 CLEAR IS NOT OFF/*R*/CHECK ROBOT DCS ZONE CONFIGURATION
|  |  |  | ALARM[212] | FDL021R1 DCS ZONE 4 CLEAR IS NOT ON/*R*/CHECK ROBOT DCS ZONE CONFIGURATION
|  |  |  | ALARM[401] | FDL021R1 MATERIAL HANDING ROBOT GRIPPER MOTION OPENED U207C01.PX1 NOT OFF/*R*/CHECK THE GRIPPER BK AND PM V01MODULE
|  |  |  | ALARM[402] | FDL021R1 MATERIAL HANDING ROBOT GRIPPER MOTION CLOSED U207C01.PX2 NOT ON/*R*/CHECK THE GRIPPER BK AND PM V01MODULE
|  |  |  | ALARM[403] | FDL021R1 MATERIAL HANDING ROBOT GRIPPER MOTION CLOSED U207C01.PX2 NOT OFF/*R*/CHECK THE GRIPPER BK AND PM V01MODULE
|  |  |  | ALARM[404] | FDL021R1 MATERIAL HANDING ROBOT GRIPPER MOTION OPENED U207C01.PX1 NOT ON/*R*/CHECK THE GRIPPER BK AND PM V01MODULE
|  |  |  | ALARM[405] | FDL021R1 MATERIAL HANDING ROBOT GRIPPER MOTION OPENED U202C01.PX1 NOT OFF/*R*/CHECK THE GRIPPER BK AND PM V01MODULE
|  |  |  | ALARM[406] | FDL021R1 MATERIAL HANDING ROBOT GRIPPER MOTION CLOSED U202C01.PX2 NOT ON/*R*/CHECK THE GRIPPER BK AND PM V01MODULE
|  |  |  | ALARM[407] | FDL021R1 MATERIAL HANDING ROBOT GRIPPER MOTION CLOSED U202C01.PX2 NOT OFF/*R*/CHECK THE GRIPPER BK AND PM V01MODULE
|  |  |  | ALARM[408] | FDL021R1 MATERIAL HANDING ROBOT GRIPPER MOTION OPENED U202C01.PX1 NOT ON/*R*/CHECK THE GRIPPER BK AND PM V01MODULE
|  |  |  | ALARM[409] | FDL021R1 MATERIAL HANDING ROBOT GRIPPER MOTION OPENED U203C01.PX1 NOT OFF/*R*/CHECK THE GRIPPER BK AND PM V01MODULE
|  |  |  | ALARM[410] | FDL021R1 MATERIAL HANDING ROBOT GRIPPER MOTION CLOSED U203C01.PX2 NOT ON/*R*/CHECK THE GRIPPER BK AND PM V01MODULE
|  |  |  | ALARM[411] | FDL021R1 MATERIAL HANDING ROBOT GRIPPER MOTION CLOSED U203C01.PX2 NOT OFF/*R*/CHECK THE GRIPPER BK AND PM V01MODULE
|  |  |  | ALARM[412] | FDL021R1 MATERIAL HANDING ROBOT GRIPPER MOTION OPENED U203C01.PX1 NOT ON/*R*/CHECK THE GRIPPER BK AND PM V01MODULE
|  |  |  | ALARM[413] | FDL021R1 MATERIAL HANDING ROBOT GRIPPER MOTION OPENED U205C01.PX1 NOT OFF/*R*/CHECK THE GRIPPER BK AND PM V01MODULE
|  |  |  | ALARM[414] | FDL021R1 MATERIAL HANDING ROBOT GRIPPER MOTION CLOSED U205C01.PX2 NOT ON/*R*/CHECK THE GRIPPER BK AND PM V01MODULE
|  |  |  | ALARM[415] | FDL021R1 MATERIAL HANDING ROBOT GRIPPER MOTION CLOSED U205C01.PX2 NOT OFF/*R*/CHECK THE GRIPPER BK AND PM V01MODULE
|  |  |  | ALARM[416] | FDL021R1 MATERIAL HANDING ROBOT GRIPPER MOTION OPENED U205C01.PX1 NOT ON/*R*/CHECK THE GRIPPER BK AND PM V01MODULE
|  |  |  | ALARM[433] | FDL021R1 MATERIAL HANDING ROBOT GRIPPER MOTION OPENED U207C01.PX1 NOT OFF/*R*/CHECK THE GRIPPER BK AND PM V02MODULE
|  |  |  | ALARM[434] | FDL021R1 MATERIAL HANDING ROBOT GRIPPER MOTION CLOSED U207C01.PX2 NOT ON/*R*/CHECK THE GRIPPER BK AND PM V02MODULE
|  |  |  | ALARM[435] | FDL021R1 MATERIAL HANDING ROBOT GRIPPER MOTION CLOSED U207C01.PX2 NOT OFF/*R*/CHECK THE GRIPPER BK AND PM V02MODULE
|  |  |  | ALARM[436] | FDL021R1 MATERIAL HANDING ROBOT GRIPPER MOTION OPENED U207C01.PX1 NOT ON/*R*/CHECK THE GRIPPER BK AND PM V02MODULE
|  |  |  | ALARM[437] | FDL021R1 MATERIAL HANDING ROBOT GRIPPER MOTION OPENED U210C01.PX1 NOT OFF/*R*/CHECK THE GRIPPER BK AND PM V02MODULE
|  |  |  | ALARM[438] | FDL021R1 MATERIAL HANDING ROBOT GRIPPER MOTION CLOSED U210C01.PX2 NOT ON/*R*/CHECK THE GRIPPER BK AND PM V02MODULE
|  |  |  | ALARM[439] | FDL021R1 MATERIAL HANDING ROBOT GRIPPER MOTION CLOSED U210C01.PX2 NOT OFF/*R*/CHECK THE GRIPPER BK AND PM V02MODULE
|  |  |  | ALARM[440] | FDL021R1 MATERIAL HANDING ROBOT GRIPPER MOTION OPENED U210C01.PX1 NOT ON/*R*/CHECK THE GRIPPER BK AND PM V02MODULE
|  |  |  | ALARM[441] | FDL021R1 MATERIAL HANDING ROBOT GRIPPER MOTION OPENED U216C01.PX1 NOT OFF/*R*/CHECK THE GRIPPER BK AND PM V02MODULE
|  |  |  | ALARM[442] | FDL021R1 MATERIAL HANDING ROBOT GRIPPER MOTION CLOSED U216C01.PX2 NOT ON/*R*/CHECK THE GRIPPER BK AND PM V02MODULE
|  |  |  | ALARM[443] | FDL021R1 MATERIAL HANDING ROBOT GRIPPER MOTION CLOSED U216C01.PX2 NOT OFF/*R*/CHECK THE GRIPPER BK AND PM V02MODULE
|  |  |  | ALARM[444] | FDL021R1 MATERIAL HANDING ROBOT GRIPPER MOTION OPENED U216C01.PX1 NOT ON/*R*/CHECK THE GRIPPER BK AND PM V02MODULE
|  |  |  | ALARM[445] | FDL021R1 MATERIAL HANDING ROBOT GRIPPER MOTION OPENED U209C01.PX1 NOT OFF/*R*/CHECK THE GRIPPER BK AND PM V02MODULE
|  |  |  | ALARM[446] | FDL021R1 MATERIAL HANDING ROBOT GRIPPER MOTION CLOSED U209C01.PX2 NOT ON/*R*/CHECK THE GRIPPER BK AND PM V02MODULE
|  |  |  | ALARM[447] | FDL021R1 MATERIAL HANDING ROBOT GRIPPER MOTION CLOSED U209C01.PX2 NOT OFF/*R*/CHECK THE GRIPPER BK AND PM V02MODULE
|  |  |  | ALARM[448] | FDL021R1 MATERIAL HANDING ROBOT GRIPPER MOTION OPENED U209C01.PX1 NOT ON/*R*/CHECK THE GRIPPER BK AND PM V02MODULE
|  |  |  | ALARM[465] | FDL021R1 MATERIAL HANDING ROBOT GRIPPER MOTION OPENED U212C01.PX1 NOT OFF/*R*/CHECK THE GRIPPER BK AND PM V03MODULE
|  |  |  | ALARM[466] | FDL021R1 MATERIAL HANDING ROBOT GRIPPER MOTION CLOSED U212C01.PX2 NOT ON/*R*/CHECK THE GRIPPER BK AND PM V03MODULE
|  |  |  | ALARM[467] | FDL021R1 MATERIAL HANDING ROBOT GRIPPER MOTION CLOSED U212C01.PX2 NOT OFF/*R*/CHECK THE GRIPPER BK AND PM V03MODULE
|  |  |  | ALARM[468] | FDL021R1 MATERIAL HANDING ROBOT GRIPPER MOTION OPENED U212C01.PX1 NOT ON/*R*/CHECK THE GRIPPER BK AND PM V03MODULE
|  |  |  | ALARM[469] | FDL021R1 MATERIAL HANDING ROBOT GRIPPER MOTION OPENED U213C01.PX1 NOT OFF/*R*/CHECK THE GRIPPER BK AND PM V03MODULE
|  |  |  | ALARM[470] | FDL021R1 MATERIAL HANDING ROBOT GRIPPER MOTION CLOSED U213C01.PX2 NOT ON/*R*/CHECK THE GRIPPER BK AND PM V03MODULE
|  |  |  | ALARM[471] | FDL021R1 MATERIAL HANDING ROBOT GRIPPER MOTION CLOSED U213C01.PX2 NOT OFF/*R*/CHECK THE GRIPPER BK AND PM V03MODULE
|  |  |  | ALARM[472] | FDL021R1 MATERIAL HANDING ROBOT GRIPPER MOTION OPENED U213C01.PX1 NOT ON/*R*/CHECK THE GRIPPER BK AND PM V03MODULE
|  |  |  | ALARM[473] | FDL021R1 MATERIAL HANDING ROBOT GRIPPER MOTION OPENED U215C01.PX1 NOT OFF/*R*/CHECK THE GRIPPER BK AND PM V03MODULE
|  |  |  | ALARM[474] | FDL021R1 MATERIAL HANDING ROBOT GRIPPER MOTION CLOSED U215C01.PX2 NOT ON/*R*/CHECK THE GRIPPER BK AND PM V03MODULE
|  |  |  | ALARM[475] | FDL021R1 MATERIAL HANDING ROBOT GRIPPER MOTION CLOSED U215C01.PX2 NOT OFF/*R*/CHECK THE GRIPPER BK AND PM V03MODULE
|  |  |  | ALARM[476] | FDL021R1 MATERIAL HANDING ROBOT GRIPPER MOTION OPENED U215C01.PX1 NOT ON/*R*/CHECK THE GRIPPER BK AND PM V03MODULE
|  |  |  | ALARM[477] | FDL021R1 MATERIAL HANDING ROBOT GRIPPER MOTION OPENED U205C01.PX1 NOT OFF/*R*/CHECK THE GRIPPER BK AND PM V03MODULE
|  |  |  | ALARM[478] | FDL021R1 MATERIAL HANDING ROBOT GRIPPER MOTION CLOSED U205C01.PX2 NOT ON/*R*/CHECK THE GRIPPER BK AND PM V03MODULE
|  |  |  | ALARM[479] | FDL021R1 MATERIAL HANDING ROBOT GRIPPER MOTION CLOSED U205C01.PX2 NOT OFF/*R*/CHECK THE GRIPPER BK AND PM V03MODULE
|  |  |  | ALARM[480] | FDL021R1 MATERIAL HANDING ROBOT GRIPPER MOTION OPENED U205C01.PX1 NOT ON/*R*/CHECK THE GRIPPER BK AND PM V03MODULE
|  |  |  | ALARM[481] | FDL021R1 MATERIAL HANDING ROBOT GRIPPER MOTION OPENED U211C01.PX1 NOT OFF/*R*/CHECK THE GRIPPER BK AND PM V03MODULE
|  |  |  | ALARM[482] | FDL021R1 MATERIAL HANDING ROBOT GRIPPER MOTION CLOSED U211C01.PX2 NOT ON/*R*/CHECK THE GRIPPER BK AND PM V03MODULE
|  |  |  | ALARM[483] | FDL021R1 MATERIAL HANDING ROBOT GRIPPER MOTION CLOSED U211C01.PX2 NOT OFF/*R*/CHECK THE GRIPPER BK AND PM V03MODULE
|  |  |  | ALARM[484] | FDL021R1 MATERIAL HANDING ROBOT GRIPPER MOTION OPENED U211C01.PX1 NOT ON/*R*/CHECK THE GRIPPER BK AND PM V03MODULE
|  |  |  | ALARM[500] | FDL021R1 MATERIAL HANDING ROBOT AIR PRESSURE NOT ON
|  |  |  | ALARM[551] | FDL021R1 RBT GRIPPER PARTS PRESENT PPX01 NOT OFF/*R*/CHECK GRIPPER BK INPUT MODULE
|  |  |  | ALARM[552] | FDL021R1 RBT GRIPPER PARTS PRESENT PPX01 NOT ON/*R*/CHECK GRIPPER BK INPUT MODULE
|  |  |  | ALARM[553] | FDL021R1 RBT GRIPPER PARTS PRESENT PPX02 NOT OFF/*R*/CHECK GRIPPER BK INPUT MODULE
|  |  |  | ALARM[554] | FDL021R1 RBT GRIPPER PARTS PRESENT PPX02 NOT ON/*R*/CHECK GRIPPER BK INPUT MODULE
|  |  |  | ALARM[555] | FDL021R1 RBT GRIPPER PARTS PRESENT PPX03 NOT OFF/*R*/CHECK GRIPPER BK INPUT MODULE
|  |  |  | ALARM[556] | FDL021R1 RBT GRIPPER PARTS PRESENT PPX03 NOT ON/*R*/CHECK GRIPPER BK INPUT MODULE
|  |  |  | ALARM[557] | FDL021R1 RBT GRIPPER PARTS PRESENT PPX04 NOT OFF/*R*/CHECK GRIPPER BK INPUT MODULE
|  |  |  | ALARM[558] | FDL021R1 RBT GRIPPER PARTS PRESENT PPX04 NOT ON/*R*/CHECK GRIPPER BK INPUT MODULE
|  |  |  | ALARM[559] | FDL021R1 RBT GRIPPER PARTS PRESENT PPX05 NOT OFF/*R*/CHECK GRIPPER BK INPUT MODULE
|  |  |  | ALARM[560] | FDL021R1 RBT GRIPPER PARTS PRESENT PPX05NOT ON/*R*/CHECK GRIPPER BK INPUT MODULE
|  |  |  | ALARM[561] | FDL021R1 RBT GRIPPER PARTS PRESENT PPX06 NOT OFF/*R*/CHECK GRIPPER BK INPUT MODULE
|  |  |  | ALARM[562] | FDL021R1 RBT GRIPPER PARTS PRESENT PPX06 NOT ON/*R*/CHECK GRIPPER BK INPUT MODULE
|  |  |  | ALARM[563] | FDL021R1 RBT GRIPPER PARTS PRESENT PPX07 NOT OFF/*R*/CHECK GRIPPER BK INPUT MODULE
|  |  |  | ALARM[564] | FDL021R1 RBT GRIPPER PARTS PRESENT PPX07 NOT ON/*R*/CHECK GRIPPER BK INPUT MODULE
|  |  |  | ALARM[565] | FDL021R1 RBT GRIPPER PARTS PRESENT PPX08 NOT OFF/*R*/CHECK GRIPPER BK INPUT MODULE
|  |  |  | ALARM[566] | FDL021R1 RBT GRIPPER PARTS PRESENT PPX08 NOT ON/*R*/CHECK GRIPPER BK INPUT MODULE
|  |  |  | ALARM[701] | FDL021R1 ROBOT FAULTED
|  |  |  | ALARM[702] | FDL021R1 ROBOT FAULTED DURING BRAKE TEST/*R*/CHECK ROBOT PENDANT FOR MESSAGES
|  |  |  | ALARM[704] | FDL021R1 SYSTEM READY NOT ON
|  |  |  | ALARM[705] | FDL021R1 COMMAND ENABLE NOT ON/*R*/ROBOT SHOULD BE IN REMOTE AND NOT IN STEP
|  |  |  | ALARM[707] | FDL021R1 FASTFAULT RECOVERY ACTIVE/*R*/PRESS INIT OR FAULT RESET TO RESUME
|  |  |  | ALARM[708] | FDL021R1 PROGRAM PAUSED/*R*/PRESS FAULT RESET OR INIT TO RESUME
|  |  |  | ALARM[710] | FDL021R1 MORE THAN 1 DECISION CODE ON/*R*/CHECK LOGIC
|  |  |  | ALARM[711] | FDL021R1 ROBOT BATTERY LOW ALERT/*R*/CHANGE BATTERY WITH CONTROLLER POWER ON
|  |  |  | ALARM[714] | FDL021R1 ROBOT WAITING FOR INPUT/*R*/SEE ROBOT TEACH PENDANT
|  |  |  | ALARM[720] | FDL021R1 PROC1 (WELD) FAULT ON
|  |  |  | ALARM[721] | FDL021R1 PROC1 (WELD) CAPS NEED CHANGE
|  |  |  | ALARM[723] | FDL021R1 ROBOT TIP DRESS FAULT/*R*/CHECK ROBOT PENDANT
|  |  |  | ALARM[725] | FDL021R1 PROC1 (WELD) EQUIP NOT READY/*R*/RBT PROCESS ON INPUT & OUTPUT MISMATCH
|  |  |  | ALARM[726] | FDL021R1 PROC1 (WELD) ON INPUT NOT OFF/*R*/RBT PROCESS ON INPUT & OUTPUT MISMATCH
|  |  |  | ALARM[727] | FDL021R1 ROBOT PROCESS 1 (WELD) IS OFF/*R*/ENABLE WELD PROCESS AT HMI
|  |  |  | ALARM[728] | FDL021R1 SERVO GUN 1 EXCESS CAP WEAR DETECTED/*R*/CHANGE CAPS - CHECK TIP DRESSING AND WELDING
|  |  |  | ALARM[739] | FDL021R1 ROBOT NOT IN VALID SEGMENT/*R*/CHECK STATION PROGRAMS FOR VALID SEGMENTS
|  |  |  | ALARM[740] | FDL021R1 HAS A MATERIAL HANDLING FAULT
|  |  |  | ALARM[742] | FDL021R1 SEGMENT NOT ZERO AT HOME
|  |  |  | ALARM[744] | FDL021R1 STYLE NOT ZERO AT HOME
|  |  |  | ALARM[745] | FDL021R1 END OF SEGMENT ACK STUCK ON/*R*/RBT.CFG.ALLENDOFSEGACKON SHOULD NOT BE ON
|  |  |  | ALARM[746] | FDL021R1 WAIT FOR CONTINUE ON AT HOME
|  |  |  | ALARM[747] | FDL021R1 IN CYCLE OR PROGRAM RUNNING ON AT HOME
|  |  |  | ALARM[748] | FDL021R1 AT HOME ON AT WAIT FOR CONTINUE/*R*/AT HOME SHOULD NOT BE ON
|  |  |  | ALARM[751] | FDL021R1 INVALID STYLE/*R*/STYLE OUTSIDE THE RANGE OF 1 TO 31
|  |  |  | ALARM[752] | FDL021R1 STYLE NOT VALID FOR ISOLATE/*R*/ONLY STYLES 26 THRU 31 ARE VALID
|  |  |  | ALARM[754] | FDL021R1 TASK OK SIGNAL NOT OFF/*R*/THE TASK OK SIGNAL SHOULD BE OFF AT POUNCE
|  |  |  | ALARM[756] | FDL021R1 NOT RESPONDING TO STYLE INIT/*R*/CHECK STYLE TABLE IN ROBOT
|  |  |  | ALARM[757] | FDL021R1 NOT RESPONDING TO FAULT RESET
|  |  |  | ALARM[758] | FDL021R1 STYLE/OPT MISMATCH AT POUNCE/*R*/STYLE/OPTION INPUTS DON'T MATCH OUTPUTS
|  |  |  | ALARM[759] | FDL021R1 END OF SEGMENT ACK NOT ON/*R*/RBT.CFG.ALLENDOFSEGACKON TAG NOT ON
|  |  |  | ALARM[760] | FDL021R1 NOT RESPONDING TO CYCLE START
|  |  |  | ALARM[761] | FDL021R1 IN ISOLATE MODE
|  |  |  | ALARM[762] | FDL021R1 ROBOT BYPASSED
|  |  |  | ALARM[765] | FDL021R1 IN TEACH MODE
|  |  |  | ALARM[766] | FDL021R1 HELD. ADJ ROBOT IN TEACH
|  |  |  | ALARM[767] | FDL021R1 HELD. ADJ ROBOT FAULTED
|  |  |  | ALARM[768] | FDL021R1 IS NOT IN INTERLOCK MODE
|  |  |  | ALARM[769] | FDL021R1 HELD. CHECK HOLD PB/*R*/CHECK TOOLING CONDITIONS (SEE SCROLL LIST)
|  |  |  | ALARM[770] | FDL021R1 TRYOUT MODE INPUT NOT ON/*R*/ROBOT TRYOUT INPUT & OUTPUT MISMATCH
|  |  |  | ALARM[771] | FDL021R1 TRYOUT MODE INPUT NOT OFF/*R*/ROBOT TRYOUT INPUT & OUTPUT MISMATCH
|  |  |  | ALARM[791] | FDL021R1 ROBOT MH BYPASS ACTIVE
|  |  |  | ALARM[800] | FDL021R1 ROBOT WATER SVR FAULT/*R*/CHECK WATER SVR STATES
|  |  |  | ALARM[900] | FDL021R1 ROBOT SAFETY CONFIG HAS CHANGED/*R*/UNLOCK SAFETY TASK AND ACKNOWLEDGE CHANGE
|  |  |  | ALARM[901] | FDL021R1 ROBOT SAFETY FAULT ACTIVE/*R*/GO TO ROBOT TEACH PENDANT FOR DETAILS
|  |  |  | ALARM[902] | FDL021R1 ROBOT ESTOP PB PRESSED
|  |  |  | ALARM[903] | FDL021R1 ROBOT CONTACTORS NOT OFF/*R*/CHECK ROBOT SAFETY CONFIGURATION
|  |  |  | ALARM[904] | FDL021R1 TEACH SELECTOR NO INPUTS ARE ON/*R*/ONE INPUT SHOULD BE ON - CHECK SELECTOR
|  |  |  | ALARM[905] | FDL021R1 TEACH SELECTOR MULTIPLE INPUTS ON/*R*/ONLY ONE INPUT SHOULD BE ON - CHECK SELECTOR
|  |  |  | ALARM[906] | FDL021R1 TEACH SELECTED-TURN SWITCH TO AUTO/*R*/ANOTHER ROBOT ALREADY IN TEACH
|  |  |  | ALARM[907] | FDL021R1 ROBOT SAFETY ACKNOWLEDGE REQUIRED/*R*/USE ROBOT FUNCTION LIST IF NO CHANGE WAS MADE
|  |  |  | ALARM[908] | FDL021R1 ROBOT SERVO ENABLE SELECTOR OFF/*R*/ENABLE ROBOT TO RUN
|  |  |  | ALARM[909] | FDL021R1 ROBOT SAFETY I/O BYPASSED FOR TEACH/*R*/CELL CANNOT RUN WITH ROBOT SAFETY I/O BYPASSED
|  |  |  | ALARM[910] | FDL021R1 SAFETY PROGRAM CONFIG ERROR/*R*/ADD XIC CELL.ROBOT.NOESTOP TO CELL.CFG.NOESTOP
|  |  |  | ALARM[911] | FDL021R1 SAFETY PROGRAM CONFIG ERROR/*R*/ADD XIC CELL.ROBOT.MPSACTIVE TO CELL.CFG.NOESTOP
|  |  |  | ALARM[912] | FDL021R1 SAFETY PROGRAM CONFIG ERROR/*R*/ADD XIC CELL.ROBOT.NOSAFETYFAULTS TO CELL.CFG.NOSAFETYFAUL
|  |  |  | ALARM[913] | FDL021R1 ROBOT SAFETY SIGNATURE CHANGED/*R*/CHECK ROBOT FOR SAFETY CHANGES
|  |  |  | ALARM[914] | FDL021R1 ROBOT SAFETY SIGNATURE HAS CHANGED/*R*/CHECK ROBOT - UPDATE SIGNATURE IN PLC
|  |  |  | ALARM[915] | FDL021R1 ROBOT EMERGENCY STOPS BYPASSED/*R*/
|  |  |  | ALARM[997] | FDL021R1 ROBOT STARVED
|  |  |  | ALARM[998] | FDL021R1 ROBOT BLOCKED
|  | 18 | FDL010T1C | ALARM[1] | FDL010T1C I/O BLOCK BK01 INPUT GROUP SHORT/*R*/CHECK TOOLING CORDS FOR SHORTS
|  |  |  | ALARM[2] | FDL010T1C I/O BLOCK BK01 DNET COMM FAULT/*R*/DNET SLOT 05 NODE 37
|  |  |  | ALARM[3] | FDL010T1C I/O BLOCK BK02 INPUT GROUP SHORT/*R*/CHECK TOOLING CORDS FOR SHORTS
|  |  |  | ALARM[4] | FDL010T1C I/O BLOCK BK02 DNET COMM FAULT/*R*/DNET SLOT 05 NODE 38
|  |  |  | ALARM[13] | FDL010T1C VALVE MANIFOLD PM1 AUX PWR NOT ON/*R*/CHECK AUX PWR CONNECTION
|  |  |  | ALARM[14] | FDL010T1C VALVE MANIFOLD PM1 AUX PWR NOT OFF/*R*/CHECK AUX PWR CONNECTION
|  |  |  | ALARM[15] | FDL010T1C VALVE MANIFOLD PM1 DNET COMM FAULT/*R*/DNET SLOT 05 NODE 42 FAULTED
|  |  |  | ALARM[21] | FDL010T1C RUNSTAND 1 DNET COMM FAULT/*R*/DNET SLOT 5 NODE 21 - SAFETY AND STANDARD COMM FAULT
|  |  |  | ALARM[22] | FDL010T1C RUNSTAND 1 DNET COMM FAULT/*R*/DNET SLOT 5 NODE 21 - SAFETY COMMUNICATION FAULT
|  |  |  | ALARM[23] | FDL010T1C RUNSTAND 1 DNET COMM FAULT/*R*/DNET SLOT 5 NODE 21 - STANDARD COMMUNICATION FAULT
|  |  |  | ALARM[30] | FDL010T1C STYLE DATA NOT VALID/*R*/CHECK STYLE SCREEN
|  |  |  | ALARM[100] | FDL010T1C PART IS NOT PROCESS COMPLETE/*R*/SET PROCESS COMPLETE TO SHIP
|  |  |  | ALARM[101] | FDL010T1C STATION NOT IN VALID POSITION/*R*/RETURN TO LOAD POSITION
|  |  |  | ALARM[102] | FDL010T1C STATION NOT IN VALID POSITION/*R*/MOVE TO UNLOAD POSITION
|  |  |  | ALARM[103] | FDL010T1C STATION IN AUTO AND OVER CYCLE/*R*/CHECK STATION
|  |  |  | ALARM[104] | FDL010T1C STATION NOT RESETTING PROCESS COMP/*R*/CHECK PART LOAD AND PROCESS ACTIONS
|  |  |  | ALARM[185] | FDL010T1C T1 ALL CLAMPS NOT OPEN/*R*/ALL PIN NOT RETURN CHECK CLAMPS /*R*/MANUAL CLAMPS AND PINS ALL OPEND /*R*/RETURNED
|  |  |  | ALARM[198] | FDL010T1C PARTS1 PRESENT PPX02 NOT OFF/*R*/T1BK02.I.D09
|  |  |  | ALARM[199] | FDL010T1C PARTS1 PRESENT PPX02 NOT ON/*R*/T1BK02.I.D09
|  |  |  | ALARM[200] | FDL010T1C PARTS1 PRESENT PPX01 NOT OFF/*R*/T1BK02.I.D08
|  |  |  | ALARM[201] | FDL010T1C PARTS1 PRESENT PPX01 NOT ON/*R*/T1BK02.I.D08
|  |  |  | ALARM[206] | FDL010T1C PARTS2 PRESENT PPX03 NOT OFF/*R*/T1BK01.I.D10
|  |  |  | ALARM[207] | FDL010T1C PARTS2 PRESENT PPX03 NOT ON/*R*/T1BK01.I.D10
|  |  |  | ALARM[208] | FDL010T1C PARTS2 PRESENT PPX04 NOT OFF/*R*/T1BK01.I.D11
|  |  |  | ALARM[209] | FDL010T1C PARTS2 PRESENT PPX04 NOT ON/*R*/T1BK01.I.D11
|  |  |  | ALARM[232] | FDL010T1C PIN1 RETURNED U206LC11.PX1 NOT OFF/*R*/T1BK01.I.D00 PM1V1S14
|  |  |  | ALARM[233] | FDL010T1C PIN1 ADVANCED U206LC11.PX2 NOT ON/*R*/T1BK01.I.D01 PM1V1S14
|  |  |  | ALARM[234] | FDL010T1C PIN1 RETURNED U210LC12.PX1 NOT OFF/*R*/T1BK02.I.D12 PM1V1S14
|  |  |  | ALARM[235] | FDL010T1C PIN1 ADVANCED U210LC12.PX2 NOT ON/*R*/T1BK02.I.D13 PM1V1S14
|  |  |  | ALARM[236] | FDL010T1C PIN1 RETURNED U212LC13.PX1 NOT OFF/*R*/T1BK01.I.D08 PM1V1S14
|  |  |  | ALARM[237] | FDL010T1C PIN1 ADVANCED U212LC13.PX2 NOT ON/*R*/T1BK01.I.D09 PM1V1S14
|  |  |  | ALARM[240] | FDL010T1C CLAMP3 OPENED U204LC31.PX1 NOT OFF/*R*/T1BK01.I.D02 PM1V3S14
|  |  |  | ALARM[241] | FDL010T1C CLAMP3 CLOSED U204LC31.PX2 NOT ON/*R*/T1BK01.I.D03 PM1V3S14
|  |  |  | ALARM[244] | FDL010T1C CLAMP4 OPENED U201LC41.PX1 NOT OFF/*R*/T1BK02.I.D02 PM1V4S14
|  |  |  | ALARM[245] | FDL010T1C CLAMP4 CLOSED U201LC41.PX2 NOT ON/*R*/T1BK02.I.D03 PM1V4S14
|  |  |  | ALARM[246] | FDL010T1C CLAMP3 OPENED U202LC42.PX1 NOT OFF/*R*/T1BK02.I.D14 PM1V3S14
|  |  |  | ALARM[247] | FDL010T1C CLAMP3 CLOSED U202LC42.PX2 NOT ON/*R*/T1BK02.I.D15 PM1V3S14
|  |  |  | ALARM[248] | FDL010T1C CLAMP4 OPENED U203LC43.PX1 NOT OFF/*R*/T1BK02.I.D10 PM1V4S14
|  |  |  | ALARM[249] | FDL010T1C CLAMP4 CLOSED U203LC43.PX2 NOT ON/*R*/T1BK02.I.D11 PM1V4S14
|  |  |  | ALARM[250] | FDL010T1C CLAMP4 OPENED U205LC44.PX1 NOT OFF/*R*/T1BK02.I.D04 PM1V4S14
|  |  |  | ALARM[251] | FDL010T1C CLAMP4 CLOSED U205LC44.PX2 NOT ON/*R*/T1BK02.I.D05 PM1V4S14
|  |  |  | ALARM[252] | FDL010T1C CLAMP4 OPENED U204LC45.PX1 NOT OFF/*R*/T1BK02.I.D06 PM1V4S14
|  |  |  | ALARM[253] | FDL010T1C CLAMP4 CLOSED U204LC45.PX2 NOT ON/*R*/T1BK02.I.D07 PM1V4S14
|  |  |  | ALARM[266] | FDL010T1C MANUALCLAMP2 OPENED U208LC22.PX1 NOT OFF/*R*/T1BK01.I.D04 PM1V2S14
|  |  |  | ALARM[267] | FDL010T1C MANUALCLAMP2 CLOSED U208LC22.PX2 NOT ON/*R*/T1BK01.I.D05 PM1V2S14
|  |  |  | ALARM[268] | FDL010T1C MANUALCLAMP2 OPENED U207LC21.PX1 NOT OFF/*R*/T1BK01.I.D14 PM1V2S14
|  |  |  | ALARM[269] | FDL010T1C MANUALCLAMP2 CLOSED U207LC21.PX2 NOT ON/*R*/T1BK01.I.D15 PM1V2S14
|  |  |  | ALARM[270] | FDL010T1C MANUALCLAMP2 OPENED U211LC24.PX1 NOT OFF/*R*/T1BK01.I.D12 PM1V2S14
|  |  |  | ALARM[271] | FDL010T1C MANUALCLAMP2 CLOSED U211LC24.PX2 NOT ON/*R*/T1BK01.I.D13 PM1V2S14
|  |  |  | ALARM[272] | FDL010T1C MANUALCLAMP2 OPENED U209LC23.PX1 NOT OFF/*R*/T1BK01.I.D06 PM1V2S14
|  |  |  | ALARM[273] | FDL010T1C MANUALCLAMP2 CLOSED U209LC23.PX2 NOT ON/*R*/T1BK01.I.D07 PM1V2S14
|  |  |  | ALARM[324] | FDL010T1C CLAMP4 CLOSED U201LC41.PX2 NOT OFF/*R*/T1BK02.I.D03 PM1V4S12
|  |  |  | ALARM[325] | FDL010T1C CLAMP4 OPENED U201LC41.PX1 NOT ON/*R*/T1BK02.I.D02 PM1V4S12
|  |  |  | ALARM[326] | FDL010T1C CLAMP3 CLOSED U202.PX2 NOT OFF/*R*/T1BK02.I.D15 PM1V3S12
|  |  |  | ALARM[327] | FDL010T1C CLAMP3 OPENED U202.PX1 NOT ON/*R*/T1BK02.I.D14 PM1V3S12
|  |  |  | ALARM[328] | FDL010T1C CLAMP4 CLOSED U203LC43.PX2 NOT OFF/*R*/T1BK02.I.D11 PM1V4S12
|  |  |  | ALARM[329] | FDL010T1C CLAMP4 OPENED U203LC43.PX1 NOT ON/*R*/T1BK02.I.D10 PM1V4S12
|  |  |  | ALARM[330] | FDL010T1C CLAMP4 CLOSED U205LC44.PX2 NOT OFF/*R*/T1BK02.I.D05 PM1V4S12
|  |  |  | ALARM[331] | FDL010T1C CLAMP4 OPENED U205LC44.PX1 NOT ON/*R*/T1BK02.I.D04 PM1V4S12
|  |  |  | ALARM[332] | FDL010T1C CLAMP4 CLOSED U204LC45.PX2 NOT OFF/*R*/T1BK02.I.D07 PM1V4S12
|  |  |  | ALARM[333] | FDL010T1C CLAMP4 OPENED U204LC45.PX1 NOT ON/*R*/T1BK02.I.D06 PM1V4S12
|  |  |  | ALARM[340] | FDL010T1C PIN1 ADVANCED U206LC11.PX2 NOT OFF/*R*/BK01.I.D01 PM1V1S12
|  |  |  | ALARM[341] | FDL010T1C PIN1 RETURNED U206LC11.PX1 NOT ON/*R*/BK01.I.D00 PM1V1S12
|  |  |  | ALARM[342] | FDL010T1C PIN1 ADVANCED U210LC12.PX2 NOT OFF/*R*/BK02.I.D13 PM1V1S12
|  |  |  | ALARM[343] | FDL010T1C PIN1 RETURNED U210LC12.PX1 NOT ON/*R*/BK02.I.D12 PM1V1S12
|  |  |  | ALARM[344] | FDL010T1C PIN1 ADVANCED U212LC13.PX2 NOT OFF/*R*/BK01.I.D09 PM1V1S12
|  |  |  | ALARM[345] | FDL010T1C PIN1 RETURNED U212LC13.PX1 NOT ON/*R*/BK01.I.D08 PM1V1S12
|  |  |  | ALARM[348] | FDL010T1C CLAMP3 CLOSED U204LC31.PX2 NOT OFF/*R*/T1BK01.I.D03 PM1V3S12
|  |  |  | ALARM[349] | FDL010T1C CLAMP3 OPENED U204LC31.PX1 NOT ON/*R*/T1BK01.I.D02 PM1V3S12
|  |  |  | ALARM[406] | FDL010T1C MANUALCLAMP2 CLOSED U208LC22.PX2 NOT OFF/*R*/T1 BK01.I.D05 PM1V2S12
|  |  |  | ALARM[407] | FDL010T1C MANUALCLAMP2 OPENED U208LC22.PX1 NOT ON/*R*/T1BK01.I.D04 PM1V2S12
|  |  |  | ALARM[408] | FDL010T1C MANUALCLAMP2 CLOSED U207LC21.PX2 NOT OFF/*R*/T1BK01.I.D15 PM1V2S12
|  |  |  | ALARM[409] | FDL010T1C MANUALCLAMP2 OPENED U207LC21.PX1 NOT ON/*R*/T1BK01.I.D14 PM1V2S12
|  |  |  | ALARM[410] | FDL010T1C MANUALCLAMP2 CLOSED U211LC24.PX2 NOT OFF/*R*/T1BK01.I.D13 PM1V2S12
|  |  |  | ALARM[411] | FDL010T1C MANUALCLAMP2 OPENED U211LC24.PX1 NOT ON/*R*/T1BK01.I.D12 PM1V2S12
|  |  |  | ALARM[412] | FDL010T1C MANUALCLAMP2 CLOSED U209LC23.PX2 NOT OFF/*R*/T1BK01.I.D07 PM1V2S12
|  |  |  | ALARM[413] | FDL010T1C MANUALCLAMP2 OPENED U209LC23 NOT ON/*R*/T1BK01.I.D06 PM1V2S12
|  |  |  | ALARM[434] | FDL010T1C OPER SD BROKEN DURING CYCLE
|  |  |  | ALARM[435] | FDL010T1C OPER LIGHT CURTAIN NOT CLEAR
|  |  |  | ALARM[436] | FDL010T1C ONE HAND RUNSTAND IS NOT AT SELECTOR AUTO MODE/*R*/SELECTOR AUTO MODE AT RUNSTAND
|  |  |  | ALARM[471] | FDL010T1C OPER FIRST SAFETY DEVICE BLOCKED/*R*/DURING CYCLE - PRESS RUN BUTTON TO RESTART
|  |  |  | ALARM[472] | FDL010T1C OPER SECOND SAFETY DEVICE BLOCKED/*R*/DURING CYCLE - PRESS RUN BUTTON TO RESTART
|  |  |  | ALARM[473] | FDL010T1C OPER THIRD SAFETY DEVICE BLOCKED/*R*/DURING CYCLE - PRESS RUN BUTTON TO RESTART
|  |  |  | ALARM[477] | FDL010T1C STATION DLD CHECKS NOT WORKING/*R*/DLD OFF CHECK NOT DONE LAST CYCLE - CHECK CONFIG
|  |  |  | ALARM[478] | FDL010T1C STATION DLD1 IS NOT OFF/*R*/CHECK ROBOT BASE LIMITS OR LIGHT CURTAIN
|  |  |  | ALARM[479] | FDL010T1C STATION DLD2 IS NOT OFF/*R*/CHECK ROBOT BASE LIMITS OR LIGHT CURTAIN
|  |  |  | ALARM[480] | FDL010T1C STATION DLD3 IS NOT OFF/*R*/CHECK ROBOT BASE LIMITS OR LIGHT CURTAIN
|  |  |  | ALARM[481] | FDL010T1C STATION ROBOT DLD1 IS NOT ON/*R*/CHECK ROBOT BASE LIMITS OR LIGHT CURTAIN
|  |  |  | ALARM[482] | FDL010T1C STATION ROBOT DLD2 IS NOT ON/*R*/CHECK ROBOT BASE LIMITS OR LIGHT CURTAIN
|  |  |  | ALARM[483] | FDL010T1C STATION ROBOT DLD3 IS NOT ON/*R*/CHECK ROBOT BASE LIMITS OR LIGHT CURTAIN
|  |  |  | ALARM[484] | FDL010T1C STATION SAFETY OPERATOR CONFIG FAULT/*R*/CHECK STATION SAFETY CONFIG IN S_B010_SAFETYCONFIGINPUTS
|  |  |  | ALARM[658] | FDL010T1C AIR PRESSURE IS NOT ON/*R*/CHECK STATION SHUTOFF
|  |  |  | ALARM[673] | FDL010T1C HAS A COMMUNICATION FAULT
|  |  |  | ALARM[801] | FDL010T1C PARTSPRESENT PPX01 HAS BEEN BYPASSED
|  |  |  | ALARM[802] | FDL010T1C PARTSPRESENT PPX02 HAS BEEN BYPASSED
|  |  |  | ALARM[803] | FDL010T1C PARTSPRESENT PPX03 HAS BEEN BYPASSED
|  |  |  | ALARM[804] | FDL010T1C PARTSPRESENT PPX04 HAS BEEN BYPASSED
|  |  |  | ALARM[805] | FDL010T1C PARTSPRESENT PPX05 HAS BEEN BYPASSED
|  |  |  | ALARM[806] | FDL010T1C PARTSPRESENT PPX06 HAS BEEN BYPASSED
|  |  |  | ALARM[807] | FDL010T1C PARTSPRESENT PPX07 HAS BEEN BYPASSED
|  |  |  | ALARM[808] | FDL010T1C PARTSPRESENT PPX08 HAS BEEN BYPASSED
|  |  |  | ALARM[809] | FDL010T1C PARTSPRESENT PPX09 HAS BEEN BYPASSED
|  |  |  | ALARM[810] | FDL010T1C PARTSPRESENT PPX10 HAS BEEN BYPASSED
|  |  |  | ALARM[811] | FDL010T1C PARTSPRESENT PPX11 HAS BEEN BYPASSED
|  |  |  | ALARM[812] | FDL010T1C PARTSPRESENT PPX12 HAS BEEN BYPASSED
|  |  |  | ALARM[900] | FDL010T1C SL ERROR: SL ROUTINE VERSIONS/*R*/NUMBERS DO NOT MATCH
|  |  |  | ALARM[901] | FDL010T1C SL ERROR: SL.CALLDOUNDO NOT ON/*R*/WHEN ZZ103_DOUNDO CALLED
|  |  |  | ALARM[902] | FDL010T1C SL ERROR: SL.INGROUP ON/*R*/WHEN ZZ111_STARTGROUP CALLED
|  |  |  | ALARM[903] | FDL010T1C SL ERROR: ZZ112_ENDGROUP TEXT ID/*R*/DOESN'T MATCH PREV ZZ111_STARTGROUP TEXT ID
|  |  |  | ALARM[904] | FDL010T1C SL ERROR: SL.INGROUP NOT ON/*R*/WHEN ZZ112_ENDGROUP CALLED
|  |  |  | ALARM[905] | FDL010T1C SL ERROR: SL.CALLDOUNDO BIT ON/*R*/WHEN ZZ103_DOUNDO CALLED
|  |  |  | ALARM[906] | FDL010T1C SL ERROR: SL.CALLDOUNDO NOT ON/*R*/WHEN ZZ104_TEXTLINE CALLED
|  |  |  | ALARM[908] | FDL010T1C HMI SCROLLIST HAS BYPASSES PRESENT
|  |  |  | ALARM[909] | FDL010T1C SCROLL LIST PROGRAMMING ERROR/*R*/CHECK S000_SEQUENCE JSRS FOR NUMBER OF INPUT PARAMETERS
|  |  |  | ALARM[993] | FDL010T1C OPERATOR #1 LOAD OVERCYCLE
|  |  |  | ALARM[995] | FDL010T1C STATION HAS A SEQUENCE STEP BYPASSED
|  |  |  | ALARM[996] | FDL010T1C STATION HAS A PROX SWITCH BYPASSED
|  |  |  | ALARM[997] | FDL010T1C STATION STARVED
|  |  |  | ALARM[998] | FDL010T1C STATION BLOCKED
|  | 19 | FDL010T1D | ALARM[1] | FDL010T1D I/O BLOCK BK01 INPUT GROUP SHORT/*R*/CHECK TOOLING CORDS FOR SHORTS
|  |  |  | ALARM[2] | FDL010T1D I/O BLOCK BK01 DNET COMM FAULT/*R*/DNET SLOT 05 NODE 39
|  |  |  | ALARM[3] | FDL010T1D I/O BLOCK BK02 INPUT GROUP SHORT/*R*/CHECK TOOLING CORDS FOR SHORTS
|  |  |  | ALARM[4] | FDL010T1D I/O BLOCK BK02 DNET COMM FAULT/*R*/DNET SLOT 05 NODE 30
|  |  |  | ALARM[13] | FDL010T1D VALVE MANIFOLD PM1 AUX PWR NOT ON/*R*/CHECK AUX PWR CONNECTION
|  |  |  | ALARM[14] | FDL010T1D VALVE MANIFOLD PM1 AUX PWR NOT OFF/*R*/CHECK AUX PWR CONNECTION
|  |  |  | ALARM[15] | FDL010T1D VALVE MANIFOLD PM1 DNET COMM FAULT/*R*/DNET SLOT 05 NODE 43 FAULTED
|  |  |  | ALARM[21] | FDL010T1D RUNSTAND 1 DNET COMM FAULT/*R*/DNET SLOT 5 NODE 21 - SAFETY AND STANDARD COMM FAULT
|  |  |  | ALARM[22] | FDL010T1D RUNSTAND 1 DNET COMM FAULT/*R*/DNET SLOT 5 NODE 21 - SAFETY COMMUNICATION FAULT
|  |  |  | ALARM[23] | FDL010T1D RUNSTAND 1 DNET COMM FAULT/*R*/DNET SLOT 5 NODE 21 - STANDARD COMMUNICATION FAULT
|  |  |  | ALARM[30] | FDL010T1D STYLE DATA NOT VALID/*R*/CHECK STYLE SCREEN
|  |  |  | ALARM[100] | FDL010T1D PART IS NOT PROCESS COMPLETE/*R*/SET PROCESS COMPLETE TO SHIP
|  |  |  | ALARM[101] | FDL010T1D STATION NOT IN VALID POSITION/*R*/RETURN TO LOAD POSITION
|  |  |  | ALARM[102] | FDL010T1D STATION NOT IN VALID POSITION/*R*/MOVE TO UNLOAD POSITION
|  |  |  | ALARM[103] | FDL010T1D STATION IN AUTO AND OVER CYCLE/*R*/CHECK STATION
|  |  |  | ALARM[104] | FDL010T1D STATION NOT RESETTING PROCESS COMP/*R*/CHECK PART LOAD AND PROCESS ACTIONS
|  |  |  | ALARM[110] | FDL010T1D PARTS1 PRESENT PPX01 NOT ON/*R*/BK01.I.D11
|  |  |  | ALARM[111] | FDL010T1D PARTS1 PRESENT PPX02 NOT ON/*R*/BK01.I.D10
|  |  |  | ALARM[115] | FDL010T1D PARTS2 PRESENT PPX03 NOT ON/*R*/BK02.I.D11
|  |  |  | ALARM[116] | FDL010T1D PARTS2 PRESENT PPX04 NOT ON/*R*/BK02.I.D10
|  |  |  | ALARM[120] | FDL010T1D CLAMP4 OPENED U201LC41.PX1 NOT OFF/*R*/T1BK02.I.D08 PM1V4S14
|  |  |  | ALARM[121] | FDL010T1D CLAMP4 CLOSED U201LC41.PX2 NOT ON/*R*/T1BK02.I.D09 PM1V4S14
|  |  |  | ALARM[122] | FDL010T1D CLAMP3 OPENED U202LC42.PX1 NOT OFF/*R*/T1BK01.I.D12 PM1V3S14
|  |  |  | ALARM[123] | FDL010T1D CLAMP3 CLOSED U202LC42.PX2 NOT ON/*R*/T1BK01.I.D13 PM1V3S14
|  |  |  | ALARM[124] | FDL010T1D CLAMP4 OPENED U203LC43.PX1 NOT OFF/*R*/T1BK01.I.D04 PM1V4S14
|  |  |  | ALARM[125] | FDL010T1D CLAMP4 CLOSED U203LC43.PX2 NOT ON/*R*/T1BK01.I.D05 PM1V4S14
|  |  |  | ALARM[126] | FDL010T1D CLAMP4 OPENED U205LC44.PX1 NOT OFF/*R*/T1BK01.I.D02 PM1V4S14
|  |  |  | ALARM[127] | FDL010T1D CLAMP4 CLOSED U205LC44.PX2 NOT ON/*R*/T1BK01.I.D03 PM1V4S14
|  |  |  | ALARM[128] | FDL010T1D CLAMP4 OPENED U204LC45.PX1 NOT OFF/*R*/T1BK01.I.D08 PM1V4S14
|  |  |  | ALARM[129] | FDL010T1D CLAMP4 CLOSED U204LC45.PX2 NOT ON/*R*/T1BK01.I.D09 PM1V4S14
|  |  |  | ALARM[130] | FDL010T1D CLAMP4 CLOSED U201LC41.PX2 NOT OFF/*R*/T1BK02.I.D09 PM1V4S12
|  |  |  | ALARM[131] | FDL010T1D CLAMP4 OPENED U201LC41.PX1 NOT ON/*R*/T1BK02.I.D08 PM1V4S12
|  |  |  | ALARM[132] | FDL010T1D CLAMP4 CLOSED U208.PX2 NOT OFF/*R*/T1BK01.I.D13 PM1V4S12
|  |  |  | ALARM[133] | FDL010T1D CLAMP4 OPENED U208.PX1 NOT ON/*R*/T1BK01.I.D12 PM1V4S12
|  |  |  | ALARM[134] | FDL010T1D CLAMP4 CLOSED U203LC43.PX2 NOT OFF/*R*/T1BK01.I.D05 PM1V4S12
|  |  |  | ALARM[135] | FDL010T1D CLAMP4 OPENED U203LC43.PX1 NOT ON/*R*/T1BK01.I.D04 PM1V4S12
|  |  |  | ALARM[136] | FDL010T1D CLAMP4 CLOSED U205LC44.PX2 NOT OFF/*R*/T1BK01.I.D03 PM1V4S12
|  |  |  | ALARM[137] | FDL010T1D CLAMP4 OPENED U205LC44.PX1 NOT ON/*R*/T1BK01.I.D02 PM1V4S12
|  |  |  | ALARM[138] | FDL010T1D CLAMP4 CLOSED U204LC45.PX2 NOT OFF/*R*/T1BK01.I.D09 PM1V4S12
|  |  |  | ALARM[139] | FDL010T1D CLAMP4 OPENED U204LC45.PX1 NOT ON/*R*/T1BK01.I.D08 PM1V4S12
|  |  |  | ALARM[155] | FDL010T1D PARTS1 PRESENT PPX01 NOT OF/*R*/BK01.I.D11
|  |  |  | ALARM[156] | FDL010T1D PARTS1 PRESENT PPX02 NOT OF/*R*/BK01.I.D10
|  |  |  | ALARM[185] | FDL010T1D T1 ALL CLAMPS NOT OPEN/*R*/ALL PIN NOT RETURN CHECK CLAMPS /*R*/MANUAL CLAMPS AND PINS ALL OPEND /*R*/RETURNED
|  |  |  | ALARM[200] | FDL010T1D CLAMP3 CLOSED U202.PX2 NOT OFF/*R*/T1BK01.I.D13 PM1V3S12
|  |  |  | ALARM[201] | FDL010T1D CLAMP3 OPENED U202.PX1 NOT ON/*R*/T1BK01.I.D12 PM1V3S12
|  |  |  | ALARM[232] | FDL010T1D PIN1 RETURNED U206LC11.PX1 NOT OFF/*R*/T1BK02.I.D14 PM1V1S14
|  |  |  | ALARM[233] | FDL010T1D PIN1 ADVANCED U206LC11.PX2 NOT ON/*R*/T1BK02.I.D15 PM1V1S14
|  |  |  | ALARM[234] | FDL010T1D PIN1 RETURNED U210LC12.PX1 NOT OFF/*R*/T1BK02.I.D05 PM1V1S14
|  |  |  | ALARM[235] | FDL010T1D PIN1 ADVANCED U210LC12.PX2 NOT ON/*R*/T1BK02.I.D04 PM1V1S14
|  |  |  | ALARM[236] | FDL010T1D PIN1 RETURNED U212LC13.PX1 NOT OFF/*R*/T1BK02.I.D02 PM1V1S14
|  |  |  | ALARM[237] | FDL010T1D PIN1 ADVANCED U212LC13.PX2 NOT ON/*R*/T1BK02.I.D03 PM1V1S14
|  |  |  | ALARM[240] | FDL010T1D CLAMP3 OPENED U204LC31.PX1 NOT OFF/*R*/T1BK01.I.D08 PM1V3S14
|  |  |  | ALARM[241] | FDL010T1D CLAMP3 CLOSED U204LC31.PX2 NOT ON/*R*/T1BK01.I.D09 PM1V3S14
|  |  |  | ALARM[266] | FDL010T1D MANUALCLAMP2 OPENED U208LC22.PX1 NOT OFF/*R*/T1BK01.I.D06 PM1V2S14
|  |  |  | ALARM[267] | FDL010T1D MANUALCLAMP2 CLOSED U208LC22.PX2 NOT ON/*R*/T1BK01.I.D07 PM1V2S14
|  |  |  | ALARM[268] | FDL010T1D MANUALCLAMP2 OPENED U207LC21.PX1 NOT OFF/*R*/T1BK02.I.D12 PM1V2S14
|  |  |  | ALARM[269] | FDL010T1D MANUALCLAMP2 CLOSED U207LC21.PX2 NOT ON/*R*/T1BK02.I.D13 PM1V2S14
|  |  |  | ALARM[270] | FDL010T1D MANUALCLAMP2 OPENED U211LC24.PX1 NOT OFF/*R*/T1BK01.I.D14 PM1V2S14
|  |  |  | ALARM[271] | FDL010T1D MANUALCLAMP2 CLOSED U211LC24.PX2 NOT ON/*R*/T1BK01.I.D15 PM1V2S14
|  |  |  | ALARM[272] | FDL010T1D MANUALCLAMP2 OPENED U209LC23.PX1 NOT OFF/*R*/T1BK02.I.D06 PM1V2S14
|  |  |  | ALARM[273] | FDL010T1D MANUALCLAMP2 CLOSED U209LC23.PX2 NOT ON/*R*/T1BK02.I.D07 PM1V2S14
|  |  |  | ALARM[340] | FDL010T1D PIN1 ADVANCED U206LC11.PX2 NOT OFF/*R*/BK02.I.D15 PM1V1S12
|  |  |  | ALARM[341] | FDL010T1D PIN1 RETURNED U206LC11.PX1 NOT ON/*R*/BK02.I.D14 PM1V1S12
|  |  |  | ALARM[342] | FDL010T1D PIN1 ADVANCED U210LC12.PX2 NOT OFF/*R*/BK02.I.D04 PM1V1S12
|  |  |  | ALARM[343] | FDL010T1D PIN1 RETURNED U210LC12.PX1 NOT ON/*R*/BK02.I.D05 PM1V1S12
|  |  |  | ALARM[344] | FDL010T1D PIN1 ADVANCED U212LC13.PX2 NOT OFF/*R*/BK02.I.D03 PM1V1S12
|  |  |  | ALARM[345] | FDL010T1D PIN1 RETURNED U212LC13.PX1 NOT ON/*R*/BK02.I.D02 PM1V1S12
|  |  |  | ALARM[348] | FDL010T1D CLAMP3 CLOSED U204LC31.PX2 NOT OFF/*R*/T1BK01.I.D09 PM1V3S12
|  |  |  | ALARM[349] | FDL010T1D CLAMP3 OPENED U204LC31.PX1 NOT ON/*R*/T1BK01.I.D08 PM1V3S12
|  |  |  | ALARM[406] | FDL010T1D MANUALCLAMP2 CLOSED U208LC22.PX2 NOT OFF/*R*/T1 BK01.I.D07 PM1V2S12
|  |  |  | ALARM[407] | FDL010T1D MANUALCLAMP2 OPENED U208LC22.PX1 NOT ON/*R*/T1BK01.I.D06 PM1V2S12
|  |  |  | ALARM[408] | FDL010T1D MANUALCLAMP2 CLOSED U207LC21.PX2 NOT OFF/*R*/T1BK02.I.D13 PM1V2S12
|  |  |  | ALARM[409] | FDL010T1D MANUALCLAMP2 OPENED U207LC21.PX1 NOT ON/*R*/T1BK02.I.D12 PM1V2S12
|  |  |  | ALARM[410] | FDL010T1D MANUALCLAMP2 CLOSED U211LC24.PX2 NOT OFF/*R*/T1BK01.I.D15 PM1V2S12
|  |  |  | ALARM[411] | FDL010T1D MANUALCLAMP2 OPENED U211LC24.PX1 NOT ON/*R*/T1BK01.I.D14 PM1V2S12
|  |  |  | ALARM[412] | FDL010T1D MANUALCLAMP2 CLOSED U209LC23.PX2 NOT OFF/*R*/T1BK02.I.D07 PM1V2S12
|  |  |  | ALARM[413] | FDL010T1D MANUALCLAMP2 OPENED U209LC23 NOT ON/*R*/T1BK02.I.D06 PM1V2S12
|  |  |  | ALARM[434] | FDL010T1D OPER SD BROKEN DURING CYCLE
|  |  |  | ALARM[435] | FDL010T1D OPER LIGHT CURTAIN NOT CLEAR
|  |  |  | ALARM[436] | FDL010T1D ONE HAND RUNSTAND IS NOT AT SELECTOR AUTO MODE/*R*/SELECTOR AUTO MODE AT RUNSTAND
|  |  |  | ALARM[471] | FDL010T1D OPER FIRST SAFETY DEVICE BLOCKED/*R*/DURING CYCLE - PRESS RUN BUTTON TO RESTART
|  |  |  | ALARM[472] | FDL010T1D OPER SECOND SAFETY DEVICE BLOCKED/*R*/DURING CYCLE - PRESS RUN BUTTON TO RESTART
|  |  |  | ALARM[473] | FDL010T1D OPER THIRD SAFETY DEVICE BLOCKED/*R*/DURING CYCLE - PRESS RUN BUTTON TO RESTART
|  |  |  | ALARM[477] | FDL010T1D STATION DLD CHECKS NOT WORKING/*R*/DLD OFF CHECK NOT DONE LAST CYCLE - CHECK CONFIG
|  |  |  | ALARM[478] | FDL010T1D STATION DLD1 IS NOT OFF/*R*/CHECK ROBOT BASE LIMITS OR LIGHT CURTAIN
|  |  |  | ALARM[479] | FDL010T1D STATION DLD2 IS NOT OFF/*R*/CHECK ROBOT BASE LIMITS OR LIGHT CURTAIN
|  |  |  | ALARM[480] | FDL010T1D STATION DLD3 IS NOT OFF/*R*/CHECK ROBOT BASE LIMITS OR LIGHT CURTAIN
|  |  |  | ALARM[481] | FDL010T1D STATION ROBOT DLD1 IS NOT ON/*R*/CHECK ROBOT BASE LIMITS OR LIGHT CURTAIN
|  |  |  | ALARM[482] | FDL010T1D STATION ROBOT DLD2 IS NOT ON/*R*/CHECK ROBOT BASE LIMITS OR LIGHT CURTAIN
|  |  |  | ALARM[483] | FDL010T1D STATION ROBOT DLD3 IS NOT ON/*R*/CHECK ROBOT BASE LIMITS OR LIGHT CURTAIN
|  |  |  | ALARM[484] | FDL010T1D STATION SAFETY OPERATOR CONFIG FAULT/*R*/CHECK STATION SAFETY CONFIG IN S_B010_SAFETYCONFIGINPUTS
|  |  |  | ALARM[658] | FDL010T1D AIR PRESSURE IS NOT ON/*R*/CHECK STATION SHUTOFF
|  |  |  | ALARM[673] | FDL010T1D HAS A COMMUNICATION FAULT
|  |  |  | ALARM[801] | FDL010T1D PARTSPRESENT PPX01 HAS BEEN BYPASSED
|  |  |  | ALARM[802] | FDL010T1D PARTSPRESENT PPX02 HAS BEEN BYPASSED
|  |  |  | ALARM[803] | FDL010T1D PARTSPRESENT PPX03 HAS BEEN BYPASSED
|  |  |  | ALARM[804] | FDL010T1D PARTSPRESENT PPX04 HAS BEEN BYPASSED
|  |  |  | ALARM[805] | FDL010T1D PARTSPRESENT PPX05 HAS BEEN BYPASSED
|  |  |  | ALARM[806] | FDL010T1D PARTSPRESENT PPX06 HAS BEEN BYPASSED
|  |  |  | ALARM[807] | FDL010T1D PARTSPRESENT PPX07 HAS BEEN BYPASSED
|  |  |  | ALARM[808] | FDL010T1D PARTSPRESENT PPX08 HAS BEEN BYPASSED
|  |  |  | ALARM[809] | FDL010T1D PARTSPRESENT PPX09 HAS BEEN BYPASSED
|  |  |  | ALARM[810] | FDL010T1D PARTSPRESENT PPX10 HAS BEEN BYPASSED
|  |  |  | ALARM[811] | FDL010T1D PARTSPRESENT PPX11 HAS BEEN BYPASSED
|  |  |  | ALARM[812] | FDL010T1D PARTSPRESENT PPX12 HAS BEEN BYPASSED
|  |  |  | ALARM[891] | FDL010T1D PARTS2 PRESENT PPX03 NOT OF/*R*/BK02.I.D11
|  |  |  | ALARM[892] | FDL010T1D PARTS2 PRESENT PPX04 NOT OF/*R*/BK02.I.D10
|  |  |  | ALARM[900] | FDL010T1D SL ERROR: SL ROUTINE VERSIONS/*R*/NUMBERS DO NOT MATCH
|  |  |  | ALARM[901] | FDL010T1D SL ERROR: SL.CALLDOUNDO NOT ON/*R*/WHEN ZZ103_DOUNDO CALLED
|  |  |  | ALARM[902] | FDL010T1D SL ERROR: SL.INGROUP ON/*R*/WHEN ZZ111_STARTGROUP CALLED
|  |  |  | ALARM[903] | FDL010T1D SL ERROR: ZZ112_ENDGROUP TEXT ID/*R*/DOESN'T MATCH PREV ZZ111_STARTGROUP TEXT ID
|  |  |  | ALARM[904] | FDL010T1D SL ERROR: SL.INGROUP NOT ON/*R*/WHEN ZZ112_ENDGROUP CALLED
|  |  |  | ALARM[905] | FDL010T1D SL ERROR: SL.CALLDOUNDO BIT ON/*R*/WHEN ZZ103_DOUNDO CALLED
|  |  |  | ALARM[906] | FDL010T1D SL ERROR: SL.CALLDOUNDO NOT ON/*R*/WHEN ZZ104_TEXTLINE CALLED
|  |  |  | ALARM[908] | FDL010T1D HMI SCROLLIST HAS BYPASSES PRESENT
|  |  |  | ALARM[909] | FDL010T1D SCROLL LIST PROGRAMMING ERROR/*R*/CHECK S000_SEQUENCE JSRS FOR NUMBER OF INPUT PARAMETERS
|  |  |  | ALARM[993] | FDL010T1D OPERATOR #1 LOAD OVERCYCLE
|  |  |  | ALARM[995] | FDL010T1D STATION HAS A SEQUENCE STEP BYPASSED
|  |  |  | ALARM[996] | FDL010T1D STATION HAS A PROX SWITCH BYPASSED
|  |  |  | ALARM[997] | FDL010T1D STATION STARVED
|  |  |  | ALARM[998] | FDL010T1D STATION BLOCKED
FDL022 | 10.16.33.33 | 1 | MCP | ALARM[11] | MCP FDL023 HMI1 COMM FAULT/*R*/CHECK ETHERNET CABLE - CYCLE POWER
|  |  |  | ALARM[420] | MCP LOCAL I/O SLOT 3 FAULTED/*R*/INPUT CARD
|  |  |  | ALARM[422] | MCP DEVICENET SCANNER POWER E210CB NOT ON/*R*/DEVICENET SCANNER 5 HAS A POWER ERROR
|  |  |  | ALARM[423] | MCP PLC SCAN TIME OVER 250MS/*R*/CHECK SAFETY TASK TIME AND OVERHEAD TIMESLICE
|  |  |  | ALARM[424] | MCP POWER DISTRIBUTION PANEL DISC OFF
|  |  |  | ALARM[425] | MCP COMMUNICATION PWR 1 E200PWS NOT ON/*R*/MCP I10300 ALSO CHECK E203CB
|  |  |  | ALARM[426] | MCP ETHERNET POWER E214CB NOT ON/*R*/MCP I10301
|  |  |  | ALARM[427] | MCP CONTROL POWER E308CB NOT ON/*R*/MCP I10302 ALSO CHECK E308CB
|  |  |  | ALARM[428] | MCP CONTROL POWER GROUP 1 E312CB NOT ON/*R*/MCP I10303
|  |  |  | ALARM[429] | MCP CONTROL POWER GROUP 2 E328CB NOT ON/*R*/MCP I10304
|  |  |  | ALARM[437] | MCP DEVICENET POWER E353CB NOT ON/*R*/MCP I10305 ALSO CHECK E350CB
|  |  |  | ALARM[438] | MCP DEVICENET 5 POWER E360CB NOT ON/*R*/MCP I10307
|  |  |  | ALARM[439] | MCP DEVICENET 6 POWER E364CB NOT ON/*R*/MCP I10308
|  |  |  | ALARM[440] | MCP DEVICENET 7 POWER E368CB NOT ON/*R*/MCP I10309
|  |  |  | ALARM[441] | MCP DEVICENET REFRESH E372CB NOT ON/*R*/MCP I10306
|  |  |  | ALARM[466] | MCP DNET SCANNER SLOT 05 NOT AT NODE 0
|  |  |  | ALARM[467] | MCP DNET SCANNER SLOT 05 FAULTED
|  |  |  | ALARM[468] | MCP DNET SCANNER SLOT 06 NOT AT NODE 0
|  |  |  | ALARM[469] | MCP DNET SCANNER SLOT 07 NOT AT NODE 0
|  |  |  | ALARM[470] | MCP DNET SCANNER SLOT 06 FAULTED
|  |  |  | ALARM[471] | MCP DNET SCANNER SLOT 07 FAULTED
|  |  |  | ALARM[981] | MCP PLC SCAN TIME OVER 250MS/*R*/CHECK SAFETY TASK TIME AND OVERHEAD TIMESLICE
|  |  |  | ALARM[982] | MCP PLC BATTERY LOW
|  |  |  | ALARM[983] | MCP PLC FORCES PRESENT
|  |  |  | ALARM[987] | MCP SAFETY TASK NOT LOCKED/*R*/SAFETY PROGRAM IS NOT PROTECTED
|  |  |  | ALARM[988] | MCP SAFETY TASK MISSING SIGNATURE/*R*/GENERATE SAFETY SIGNATURE BEFORE LOCKING TASK
|  |  |  | ALARM[989] | MCP SAFETY TASK SIGNATURE MISMATCH/*R*/SAFETY PROGRAM HAS BEEN MODIFIED
|  | 2 | FDL022Cell1 | ALARM[16] | FDL022CELL1 HMI1 MODULE 1 DNET COMM FAULT/*R*/DNET SLOT 5 NODE 3 - SAFETY AND STANDARD COMM FAULT
|  |  |  | ALARM[17] | FDL022CELL1 HMI1 MODULE 1 DNET COMM FAULT/*R*/DNET SLOT 5 NODE 3 - SAFETY COMMUNICATION FAULT
|  |  |  | ALARM[18] | FDL022CELL1 HMI1 MODULE 1 DNET COMM FAULT/*R*/DNET SLOT 5 NODE 3 - STANDARD COMMUNICATION FAULT
|  |  |  | ALARM[50] | FDL022CELL1 CELL1 SYSTEM AIR OFF
|  |  |  | ALARM[51] | FDL022CELL1 FDL022G1 MODULE 1 DNET COMM FAULT/*R*/DNET SLOT 5 NODE 5 - SAFETY AND STANDARD COMM FAULT
|  |  |  | ALARM[52] | FDL022CELL1 FDL022G1 MODULE 1 DNET COMM FAULT/*R*/DNET SLOT 5 NODE 5 - SAFETY COMMUNICATION FAULT
|  |  |  | ALARM[53] | FDL022CELL1 FDL0022G1 MODULE 1 DNET COMM FAULT/*R*/DNET SLOT 5 NODE 5 - STANDARD COMMUNICATION FAULT
|  |  |  | ALARM[396] | FDL022CELL1 ENERGY STOP SELECTED
|  |  |  | ALARM[397] | FDL022CELL1 PREPARE FOR STOP SELECTED
|  |  |  | ALARM[398] | FDL022CELL1 CAP CHANGE STOP SELECTED
|  |  |  | ALARM[428] | FDL022CELL1 CELL IS NOT RESET
|  |  |  | ALARM[429] | FDL022CELL1 AN E STOP PB PRESSED IN CELL
|  |  |  | ALARM[430] | FDL022CELL1 ADJACENT CELL EMERGENCY STOP,CHECK THE PREV CELL FDL021 ESTOP
|  |  |  | ALARM[431] | FDL022CELL1 ADJACENT CELL EMERGENCY STOP,CHECK THE NEXT CELL FDL030 ESTOP
|  |  |  | ALARM[520] | FDL022CELL1 CELL ENTRANCE LIGHT CURTAIN INPUT FLT/*R*/022SBK01.I.D00 & D01 NOT CYCLING - BLOCK CURTAIN TO CLEAR
|  |  |  | ALARM[521] | FDL022CELL1 CELL ENTRANCE LIGHT CURTAIN INPUT FLT/*R*/SBK01.I.D02 & D03 NOT CYCLING - BLOCK CURTAIN TO CLEAR
|  |  |  | ALARM[522] | FDL022CELL1 CELL EXIT LIGHT CURTAIN INPUT FLT/*R*/SBK01.I.D03 & D04 NOT CYCLING - BLOCK CURTAIN TO CLEAR
|  |  |  | ALARM[523] | FDL022CELL1 CELL EXIT LIGHT CURTAIN INPUT FLT/*R*/SBK01.I.D05 & D06 NOT CYCLING - BLOCK CURTAIN TO CLEAR
|  |  |  | ALARM[530] | FDL022CELL1 CELL ENTRANCE S/D 1 INTERRUPTED
|  |  |  | ALARM[531] | FDL022CELL1 CELL ENTRANCE S/D 1 CONFIG FAULT/*R*/WRONG ICSD ROUTINE SELECTED OR SAFETY CONFIG ERROR
|  |  |  | ALARM[532] | FDL022CELL1 CELL EXIT S/D 1 INTERRUPTED
|  |  |  | ALARM[533] | FDL022CELL1 CELL EXIT S/D 2 CONFIG FAULT/*R*/WRONG ICSD ROUTINE SELECTED OR SAFETY CONFIG ERROR
|  |  |  | ALARM[534] | FDL022CELL1 ICSD SAFETY PROGRAM CONFIG ERROR/*R*/ADD XIC ICSD.OKFORCELL TO CELL.CFG.GUARDSOK
|  |  |  | ALARM[535] | FDL022CELL1 ENTRANCE GUARD RESET PB TIED DOWN/*R*/RELEASE PB OR CHECK SAFETY PROGRAM
|  |  |  | ALARM[536] | FDL022CELL1 EXIT GUARD RESET PB TIED DOWN/*R*/RELEASE PB OR CHECK SAFETY PROGRAM
|  |  |  | ALARM[740] | FDL022CELL1 GATE 1 INPUT/OUTPUT POWER ERROR/*R*/CHECK E104CB & INPUT POWER TO I/O MODULES
|  |  |  | ALARM[741] | FDL022CELL1 GATE 1 I/O MODULE 1 INPUT FLTD/*R*/AT LEAST ONE INPUT POINT FAILED - SEE HELP SCREEN
|  |  |  | ALARM[742] | FDL022CELL1 GATE 1 I/O MODULE 1 OUTPUT FLTD/*R*/AT LEAST ONE OUTPUT POINT FAILED - SEE HELP SCREEN
|  |  |  | ALARM[743] | FDL022CELL1 GATE 1 I/O MODULE 1 TEST OUTPUT FLT/*R*/ONE TEST OUTPUT SHORTED - SEE HELP SCREEN
|  |  |  | ALARM[744] | FDL022CELL1 GATE 1 ESTOP INPUTS FAULTED/*R*/I10002 & 3 NOT CYCLING PROPERLY - PRESS ESTOP TO CLEAR
|  |  |  | ALARM[745] | FDL022CELL1 GATE 1 SAFETY PROGRAM CONFIG ERROR/*R*/ADD XIC CELL.GATES.NOESTOP TO CELL.CFG.NOESTOP
|  |  |  | ALARM[746] | FDL022CELL1 GATE 1 SAFETY PROGRAM CONFIG ERROR/*R*/ADD XIC CELL.GATES.GATERESET TO CELL.CFG.GATERESET
|  |  |  | ALARM[747] | FDL022CELL1 GATE 1 ESTOP PB PRESSED
|  |  |  | ALARM[748] | FDL022CELL1 GATE 1 GATE CLOSED INPUTS FAULTED/*R*/I10000 & 1 NOT CYCLING - REMOVE & INSERT GATE KEY TO CLEAR
|  |  |  | ALARM[749] | FDL022CELL1 GATE 1 SAFETY PROGRAM CONFIG ERROR/*R*/ADD XIC CELL.GATES.TOOLMINORENABLE TO CELL.CFG.TOOLMINOREN
|  |  |  | ALARM[750] | FDL022CELL1 GATE 1 SAFETY PROGRAM CONFIG ERROR/*R*/ADD XIC CELL.GATES.TOOLMAJORENABLE TO CELL.CFG.TOOLMAJOREN
|  |  |  | ALARM[751] | FDL022CELL1 GATE 1 NOT CLOSED/*R*/I10000 & 1
|  |  |  | ALARM[752] | FDL022CELL1 GATE 1 NOT RESET
|  |  |  | ALARM[753] | FDL022CELL1 GATE 1 RESET PB TIED DOWN/*R*/RELEASE PB - I10006
|  |  |  | ALARM[754] | FDL022CELL1 GATE 1 AUTO PB TIED DOWN/*R*/RELEASE PB - I10004
|  |  |  | ALARM[755] | FDL022CELL1 GATE 1 NEXT CYCLE HOLD PB PRESSED/*R*/I10005
|  |  |  | ALARM[756] | FDL022CELL1 GATE 1 SAFETY PROGRAM CONFIG ERROR/*R*/ADD XIC CELL.GATES.NOBOTENABLE TO CELL.CFG.NOBOTENABLE
|  |  |  | ALARM[757] | FDL022CELL1 GATE 1 SAFETY PROGRAM CONFIG ERROR/*R*/ADD XIC CELL.GATES.ROBOTSERVOENABLE TO CELL.CFG.ROBOTSERV
|  |  |  | ALARM[758] | FDL022CELL1 GATE 1 SAFETY PROGRAM CONFIG ERROR/*R*/ADD XIC CELL.GATES.ONEROBOTENABLE TO CELL.CFG.ONEROBOTEN
|  |  |  | ALARM[759] | FDL022CELL1 GATE 1 SAFETY PROGRAM CONFIG ERROR/*R*/ADD XIC CELL.GATES.NOSAFETYFAULTS TO CELL.CFG.NOSAFETYFAUL
|  |  |  | ALARM[919] | FDL022CELL1 TRYOUT MODE IS SELECTED
|  |  |  | ALARM[920] | FDL022CELL1 HMI1 INPUT/OUTPUT POWER ERROR/*R*/CHECK E104CB AND POWER SUPPLY
|  |  |  | ALARM[921] | FDL022CELL1 HMI1 SAFETY I/O INPUT FAULTED/*R*/AT LEAST ONE INPUT POINT FAILED - SEE HELP SCREEN
|  |  |  | ALARM[922] | FDL022CELL1 HMI1 SAFETY I/O MODULE TEST OUT FLT/*R*/ONE TEST OUTPUT SHORTED - SEE HELP SCREEN
|  |  |  | ALARM[923] | FDL022CELL1 HMI1 ESTOP INPUTS FAULTED/*R*/I10000 & 1 NOT CYCLING PROPERLY - PRESS ESTOP TO CLEAR
|  |  |  | ALARM[924] | FDL022CELL1 HMI1 SAFETY PROGRAM CONFIG ERROR/*R*/FIND THIS ALARM IN THE PROGRAM FOR INSTRUCTIONS
|  |  |  | ALARM[925] | FDL022CELL1 MANUAL MODE IS SELECTED AT HMI1
|  |  |  | ALARM[926] | FDL022CELL1 HMI1 ESTOP PB PRESSED
|  |  |  | ALARM[927] | FDL022CELL1 HMI1 RESET PB TIED DOWN
|  |  |  | ALARM[928] | FDL022CELL1 HMI1 AUTO INIT PB TIED DOWN
|  |  |  | ALARM[929] | FDL022CELL1 HMI1 ENABLE PB TIED DOWN
|  |  |  | ALARM[930] | FDL022CELL1 HMI1 MODE SELECTOR FAULTED/*R*/BOTH INPUTS ON - CHECK FOR FORCES
|  |  |  | ALARM[931] | FDL022CELL1 HMI1 MODE SELECTOR FAULTED/*R*/NO INPUTS ON - CHECK SELECTOR SWITCH
|  |  |  | ALARM[932] | FDL022CELL1 HMI1 NOT IN AUTO/*R*/WITH AUTO SELECTED
|  |  |  | ALARM[933] | FDL022CELL1 HMI1 NEXT CYCLE HOLD PB PRESSED
|  |  |  | ALARM[934] | FDL022CELL1 HMI1 MANUAL MODE SELECTED/*R*/TURN SWITCH TO AUTO - ANOTHER HMI ALREADY IN MANUAL
|  |  |  | ALARM[936] | FDL022CELL1 RUNOUT MODE IS SELECTED
|  |  |  | ALARM[939] | FDL022CELL1 HMI1 DO - UNDO BUTTONS TIED DOWN/*R*/RELEASE DO AND UNDO BUTTONS
|  |  |  | ALARM[980] | FDL022CELL1 CELL NO E-STOPS SAFETY CONFIG ERROR/*R*/CHECK CELL SAFETY CONFIG ROUTINE - AN E-STOP IS MISSING
|  |  |  | ALARM[981] | FDL022CELL1 CELL GATES RESET SAFETY CONFIG ERROR/*R*/CHECK CELL SAFETY CONFIG ROUTINE - A GATE IS MISSING
|  |  |  | ALARM[982] | FDL022CELL1 TOOL MINORMTN SAFETY CONFIG ERROR/*R*/CHECK CELL SAFETY CONFIG ROUTINE - SOMETHING IS MISSING
|  |  |  | ALARM[983] | FDL022CELL1 TOOL MAJORMTN SAFETY CONFIG ERROR/*R*/CHECK CELL SAFETY CONFIG ROUTINE - SOMETHING IS MISSING
|  |  |  | ALARM[984] | FDL022CELL1 NOBOT MOTION SAFETY CONFIG ERROR/*R*/CHECK CELL SAFETY CONFIG ROUTINE - SOMETHING IS MISSING
|  |  |  | ALARM[985] | FDL022CELL1 CELL HAS A SAFETY FAULT/*R*/CROSS REFERENCE CELL.NOSAFETYFAULTS IN SAFETY TASK
|  |  |  | ALARM[986] | FDL022CELL1 ROBOT SERVOS SAFETY CONFIG ERROR/*R*/CHECK CELL SAFETY CONFIG ROUTINE - SOMETHING IS MISSING
|  |  |  | ALARM[987] | FDL022CELL1 ONE RBTENABLE SAFETY CONFIG ERROR/*R*/CHECK CELL SAFETY CONFIG ROUTINE - SOMETHINIG IS MISSING
|  |  |  | ALARM[988] | FDL022CELL1 TOOL MPS OK SAFETY CONFIG ERROR/*R*/CHECK CELL SAFETY CONFIG ROUTINE - MAJOR MOTION IS MISSING
|  |  |  | ALARM[989] | FDL022CELL1 ROBOT MPS OK SAFETY CONFIG ERROR/*R*/CHECK CELL SAFETY CONFIG ROUTINE - A ROBOT IS MISSING
|  |  |  | ALARM[990] | FDL022CELL1 CELL GUARDS OK SAFETY CONFIG ERROR/*R*/CHECK CELL SAFETY CONFIG ROUTINE - A GUARD IS MISSING
|  |  |  | ALARM[991] | FDL022CELL1 SAFETY TASK NOT LOCKED/*R*/SAFETY PROGRAM IS NOT PROTECTED
|  |  |  | ALARM[992] | FDL022CELL1 SAFETY TASK MISSING SIGNATURE/*R*/GENERATE SAFETY SIGNATURE BEFORE LOCKING TASK
|  |  |  | ALARM[993] | FDL022CELL1 SAFETY TASK SIGNATURE MISMATCH/*R*/SAFETY PROGRAM HAS BEEN MODIFIED
|  |  |  | ALARM[994] | FDL022CELL1 CELL RESET CONFIG ERROR/*R*/CHECK CELL SAFETY CONFIG ROUTINE - SOMETHING IS MISSING
|  |  |  | ALARM[995] | FDL022CELL1 CELL NO SAFETY FAULTS CONFIG ERROR/*R*/CHECK CELL SAFETY CONFIG ROUTINE - SOMETHING IS MISSING
|  | 3 | FDL022 | ALARM[1] | FDL022 I/O BLOCK BK01 INPUT GROUP SHORT/*R*/CHECK TOOLING CORDS FOR SHORTS
|  |  |  | ALARM[2] | FDL022 I/O BLOCK BK01 DNET COMM FAULT/*R*/DNET SLOT 05 NODE 34
|  |  |  | ALARM[3] | FDL022 I/O BLOCK BK01 INPUT GROUP SHORT/*R*/CHECK TOOLING CORDS FOR SHORTS
|  |  |  | ALARM[4] | FDL022 I/O BLOCK BK01 DNET COMM FAULT/*R*/DNET SLOT 05 NODE 35
|  |  |  | ALARM[5] | FDL022 VALVE MANIFOLD PM1 AUX PWR NOT ON/*R*/CHECK AUX PWR CONNECTION
|  |  |  | ALARM[6] | FDL022 VALVE MANIFOLD PM1 AUX PWR NOT OFF/*R*/CHECK AUX PWR CONNECTION
|  |  |  | ALARM[7] | FDL022 VALVE MANIFOLD PM1 DNET COMM FAULT/*R*/DNET SLOT 05 NODE 41 FAULTED
|  |  |  | ALARM[11] | FDL022 I/O BLOCK BK03 INPUT GROUP SHORT/*R*/CHECK TOOLING CORDS FOR SHORTS
|  |  |  | ALARM[12] | FDL022 I/O BLOCK BK03 DNET COMM FAULT/*R*/DNET SLOT 05 NODE 30
|  |  |  | ALARM[13] | FDL022 I/O BLOCK BK04 INPUT GROUP SHORT/*R*/CHECK TOOLING CORDS FOR SHORTS
|  |  |  | ALARM[14] | FDL022 I/O BLOCK BK04 DNET COMM FAULT/*R*/DNET SLOT 05 NODE 36
|  |  |  | ALARM[30] | FDL022 STYLE DATA NOT VALID/*R*/CHECK STYLE SCREEN
|  |  |  | ALARM[50] | FDL022 AIR PRESSURE IS NOT ON/*R*/CHECK STATION SHUTOFF
|  |  |  | ALARM[52] | FDL022 HAS A COMMUNICATION FAULT
|  |  |  | ALARM[55] | FDL022 IP67 SAFETY BLOCK SBK01 DNET COMM FAULT/*R*/DNET SLOT 5 NODE 25 - SAFETY AND STANDARD COMM FAULT
|  |  |  | ALARM[56] | FDL022 IP67 SAFETY BLOCK SBK01 DNET COMM FAULT/*R*/DNET SLOT 5 NODE 25 - SAFETY COMMUNICATION FAULT
|  |  |  | ALARM[57] | FDL022 IP67 SAFETY BLOCK SBK01 DNET COMM FAULT/*R*/DNET SLOT 5 NODE 25 - STANDARD COMMUNICATION FAULT
|  |  |  | ALARM[72] | FDL022 STATION CAR LOST STYLE/*R*/SET CAR STYLE
|  |  |  | ALARM[100] | FDL022 PART IS NOT PROCESS COMPLETE/*R*/SET PROCESS COMPLETE TO SHIP
|  |  |  | ALARM[101] | FDL022 STATION NOT IN VALID POSITION/*R*/RETURN TO LOAD POSITION
|  |  |  | ALARM[102] | FDL022 STATION NOT IN VALID POSITION/*R*/MOVE TO UNLOAD POSITION
|  |  |  | ALARM[103] | FDL022 STATION IN AUTO AND OVER CYCLE/*R*/CHECK STATION
|  |  |  | ALARM[104] | FDL022 STATION NOT RESETTING PROCESS COMP/*R*/CHECK PART LOAD AND PROCESS ACTIONS
|  |  |  | ALARM[198] | FDL022 PARTS1 PRESENT PPX04 NOT OFF/*R*/BK01.I.D05
|  |  |  | ALARM[199] | FDL022 PARTS1 PRESENT PPX04 NOT ON/*R*/BK01.I.D05
|  |  |  | ALARM[200] | FDL022 PARTS1 PRESENT PPX01 NOT OFF/*R*/BK01.I.D04
|  |  |  | ALARM[201] | FDL022 PARTS1 PRESENT PPX01 NOT ON/*R*/BK01.I.D04
|  |  |  | ALARM[210] | FDL022 PARTS2 PRESENT PPX02 NOT OFF/*R*/BK01.I.D04
|  |  |  | ALARM[211] | FDL022 PARTS2 PRESENT PPX02 NOT ON/*R*/BK01.I.D04
|  |  |  | ALARM[212] | FDL022 PARTS2 PRESENT PPX03 NOT OFF/*R*/BK03.I.D13
|  |  |  | ALARM[213] | FDL022 PARTS2 PRESENT PPX03 NOT ON/*R*/BK03.I.D13
|  |  |  | ALARM[218] | FDL022 PIN4 RETURNED U203C41.PX1 NOT OFF/*R*/BK03.I.D12 PM1V1S14
|  |  |  | ALARM[219] | FDL022 PIN4 ADVANCED U203C41.PX2 NOT ON/*R*/BK03.I.D13 PM1V1S14
|  |  |  | ALARM[220] | FDL022 PIN4 RETURNED U206C42.PX1 NOT OFF/*R*/BK02.I.D10 PM1V1S14
|  |  |  | ALARM[221] | FDL022 PIN4 ADVANCED U206C42.PX2 NOT ON/*R*/BK02.I.D11 PM1V1S14
|  |  |  | ALARM[222] | FDL022 PIN4 RETURNED U211C43.PX1 NOT OFF/*R*/BK03.I.D02 PM1V1S14
|  |  |  | ALARM[223] | FDL022 PIN4 ADVANCED U211C43.PX2 NOT ON/*R*/BK03.I.D03 PM1V1S14
|  |  |  | ALARM[228] | FDL022 PIN1 RETURNED U201C11.PX1 NOT OFF/*R*/BK01.I.D12 PM1V1S14
|  |  |  | ALARM[229] | FDL022 PIN1 ADVANCED U201C11.PX2 NOT ON/*R*/BK01.I.D13 PM1V1S14
|  |  |  | ALARM[230] | FDL022 PIN1 RETURNED U202C12.PX1 NOT OFF/*R*/BK03.I.D10 PM1V1S14
|  |  |  | ALARM[231] | FDL022 PIN1 ADVANCED U202C12.PX2 NOT ON/*R*/BK03.I.D11 PM1V1S14
|  |  |  | ALARM[232] | FDL022 PIN1 RETURNED U207C13.PX1 NOT OFF/*R*/BK03.I.D02 PM1V1S14
|  |  |  | ALARM[233] | FDL022 PIN1 ADVANCED U207C13.PX2 NOT ON/*R*/BK03.I.D03 PM1V1S14
|  |  |  | ALARM[234] | FDL022 PIN1 RETURNED U218C14.PX1 NOT OFF/*R*/BK01.I.D00 PM1V1S14
|  |  |  | ALARM[235] | FDL022 PIN1 ADVANCED U218C14.PX2 NOT ON/*R*/BK01.I.D01 PM1V1S14
|  |  |  | ALARM[244] | FDL022 CLAMP2 OPENED U207C21.PX1 NOT OFF/*R*/BK03.I.D04 PM1V2S14
|  |  |  | ALARM[245] | FDL022 CLAMP2 CLOSED U207C21.PX2 NOT ON/*R*/BK03.I.D05 PM1V2S14
|  |  |  | ALARM[246] | FDL022 CLAMP2 OPENED U209C22.PX1 NOT OFF/*R*/BK01.I.D06 PM1V2S14
|  |  |  | ALARM[247] | FDL022 CLAMP2 CLOSED U209C22.PX2 NOT ON/*R*/BK01.I.D07 PM1V2S14
|  |  |  | ALARM[248] | FDL022 CLAMP2 OPENED U213C23.PX1 NOT OFF/*R*/BK02.I.D12 PM1V2S14
|  |  |  | ALARM[249] | FDL022 CLAMP2 CLOSED U213C23.PX2 NOT ON/*R*/BK02.I.D13 PM1V2S14
|  |  |  | ALARM[250] | FDL022 CLAMP2 OPENED U214C24.PX1 NOT OFF/*R*/BK02.I.D04 PM1V2S14
|  |  |  | ALARM[251] | FDL022 CLAMP2 CLOSED U214C24.PX2 NOT ON/*R*/BK02.I.D05 PM1V2S14
|  |  |  | ALARM[254] | FDL022 CLAMP3 OPENED U205C31.PX1 NOT OFF/*R*/BK02.I.D02 PM1V3S14
|  |  |  | ALARM[255] | FDL022 CLAMP3 CLOSED U205C31.PX2 NOT ON/*R*/BK02.I.D03 PM1V3S14
|  |  |  | ALARM[266] | FDL022 CLAMP3 OPENED U208C32.PX1 NOT OFF/*R*/BK01.I.D02 PM1V3S14
|  |  |  | ALARM[267] | FDL022 CLAMP3 CLOSED U208C32.PX2 NOT ON/*R*/BK01.I.D03 PM1V3S14
|  |  |  | ALARM[268] | FDL022 CLAMP7 OPENED U219LC71.PX1 NOT OFF/*R*/BK02.I.D02 PM1V3S14
|  |  |  | ALARM[269] | FDL022 CLAMP7 CLOSED U219LC71.PX2 NOT ON/*R*/BK02.I.D03 PM1V3S14
|  |  |  | ALARM[270] | FDL022 CLAMP7 CLOSED U219LC71.PX2 NOT OFF/*R*/BK01.I.D13 PM1V1S12
|  |  |  | ALARM[271] | FDL022 CLAMP7 OPENED U219LC71.PX1 NOT ON/*R*/BK01.I.D12 PM1V1S12
|  |  |  | ALARM[274] | FDL022 CLAMP1 OPENED U204C51.PX1 NOT OFF/*R*/BK02.I.D00 PM1V1S12
|  |  |  | ALARM[275] | FDL022 CLAMP1 CLOSED U204C51.PX2 NOT ON/*R*/BK02.I.D01 PM1V1S14
|  |  |  | ALARM[276] | FDL022 CLAMP1 OPENED U210C52.PX1 NOT OFF/*R*/BK01.I.D10 PM1V1S14
|  |  |  | ALARM[277] | FDL022 CLAMP1 CLOSED U210C52.PX2 NOT ON/*R*/BK01.I.D11 PM1V1S14
|  |  |  | ALARM[278] | FDL022 CLAMP1 OPENED U212C53.PX1 NOT OFF/*R*/BK01.I.D08 PM1V1S14
|  |  |  | ALARM[279] | FDL022 CLAMP1 CLOSED U212C53.PX2 NOT ON/*R*/BK01.I.D09 PM1V1S14
|  |  |  | ALARM[280] | FDL022 CLAMP1 OPENED U216C54.PX1 NOT OFF/*R*/BK01.I.D00 PM1V1S14
|  |  |  | ALARM[281] | FDL022 CLAMP1 CLOSED U216C54.PX2 NOT ON/*R*/BK01.I.D01 PM1V1S14
|  |  |  | ALARM[282] | FDL022 CLAMP5 OPENED U217C55.PX1 NOT OFF/*R*/BK03.I.D04 PM1V2S14
|  |  |  | ALARM[283] | FDL022 CLAMP5 CLOSED U217C55.PX2 NOT ON/*R*/BK03.I.D05 PM1V2S14
|  |  |  | ALARM[284] | FDL022 CLAMP6 OPENED U211C61.PX1 NOT OFF/*R*/BK01.I.D12 PM1V1S12
|  |  |  | ALARM[285] | FDL022 CLAMP6 CLOSED U201C61.PX2 NOT ON/*R*/BK01.I.D13 PM1V1S14
|  |  |  | ALARM[290] | FDL022 PIN1 RETURNED U219C33.PX1 NOT OFF/*R*/BK01.I.D00 PM1V1S14
|  |  |  | ALARM[291] | FDL022 PIN1 ADVANCED U219C33.PX2 NOT ON/*R*/BK01.I.D01 PM1V1S14
|  |  |  | ALARM[292] | FDL022 PIN1 ADVANCED U219LC33.PX2 NOT OFF/*R*/BK01.I.D01 PM1V1S12
|  |  |  | ALARM[293] | FDL022 PIN1 RETURNED U219LC33.PX1 NOT ON/*R*/BK01.I.D00 PM1V1S12
|  |  |  | ALARM[300] | FDL022 CLAMP6 CLOSED U211C61.PX2 NOT OFF/*R*/BK01.I.D13 PM1V1S12
|  |  |  | ALARM[301] | FDL022 CLAMP6 OPENED U211C61.PX1 NOT ON/*R*/BK01.I.D12 PM1V1S12
|  |  |  | ALARM[302] | FDL022 CLAMP1 CLOSED U204C51.PX2 NOT OFF/*R*/BK02.I.D01 PM1V1S12
|  |  |  | ALARM[303] | FDL022 CLAMP1 OPENED U204C51.PX1 NOT ON/*R*/BK02.I.D00 PM1V1S12
|  |  |  | ALARM[304] | FDL022 CLAMP5 CLOSED U217C55.PX2 NOT OFF/*R*/BK03.I.D05 PM1V2S12
|  |  |  | ALARM[305] | FDL022 CLAMP5 OPENED U217C55.PX1 NOT ON/*R*/BK03.I.D04 PM1V2S12
|  |  |  | ALARM[310] | FDL022 CLAMP1 CLOSED U210C52.PX2 NOT OFF/*R*/BK01.I.D11 PM1V1S12
|  |  |  | ALARM[311] | FDL022 CLAMP1 OPENED U210C52.PX1 NOT ON/*R*/BK01.I.D10 PM1V1S12
|  |  |  | ALARM[312] | FDL022 CLAMP1 CLOSED U212C53.PX2 NOT OFF/*R*/BK01.I.D09 PM1V1S12
|  |  |  | ALARM[313] | FDL022 CLAMP1 OPENED U212C53.PX1 NOT ON/*R*/BK01.I.D08 PM1V1S12
|  |  |  | ALARM[314] | FDL022 CLAMP1 CLOSED U216C54.PX2 NOT OFF/*R*/BK01.I.D01 PM1V1S12
|  |  |  | ALARM[315] | FDL022 CLAMP1 OPENED U216C54.PX1 NOT ON/*R*/BK01.I.D00 PM1V1S12
|  |  |  | ALARM[324] | FDL022 CLAMP1 CLOSED U207C21.PX2 NOT OFF/*R*/BK03.I.D05 PM1V2S12
|  |  |  | ALARM[325] | FDL022 CLAMP1 OPENED U207C21.PX1 NOT ON/*R*/BK03.I.D04 PM1V2S12
|  |  |  | ALARM[326] | FDL022 CLAMP1 CLOSED U209C22.PX2 NOT OFF/*R*/BK01.I.D07 PM1V2S12
|  |  |  | ALARM[327] | FDL022 CLAMP1 OPENED U209C22.PX1 NOT ON/*R*/BK01.I.D06 PM1V2S12
|  |  |  | ALARM[328] | FDL022 CLAMP1 CLOSED U213C23.PX2 NOT OFF/*R*/BK02.I.D13 PM1V2S12
|  |  |  | ALARM[329] | FDL022 CLAMP1 OPENED U213C23.PX1 NOT ON/*R*/BK02.I.D12 PM1V2S12
|  |  |  | ALARM[330] | FDL022 CLAMP1 CLOSED U214C24.PX2 NOT OFF/*R*/BK02.I.D05 PM1V2S12
|  |  |  | ALARM[331] | FDL022 CLAMP1 OPENED U214C24.PX1 NOT ON/*R*/BK02.I.D04 PM1V2S12
|  |  |  | ALARM[334] | FDL022 CLAMP2 CLOSED U205C31.PX2 NOT OFF/*R*/BK02.I.D03 PM1V3S12
|  |  |  | ALARM[335] | FDL022 CLAMP2 OPENED U205C31.PX1 NOT ON/*R*/BK02.I.D02 PM1V3S12
|  |  |  | ALARM[336] | FDL022 CLAMP2 CLOSED U208C32.PX2 NOT OFF/*R*/BK01.I.D03 PM1V3S12
|  |  |  | ALARM[337] | FDL022 CLAMP2 OPENED U208C32.PX1 NOT ON/*R*/BK01.I.D02 PM1V3S12
|  |  |  | ALARM[400] | FDL022 PIN4 ADVANCED U203LC41.PX2 NOT OFF/*R*/BK03.I.D13 PM1V1S12
|  |  |  | ALARM[401] | FDL022 PIN4 RETURNED U203LC41.PX1 NOT ON/*R*/BK03.I.D12 PM1V1S12
|  |  |  | ALARM[402] | FDL022 PIN4 ADVANCED U206C42.PX2 NOT OFF/*R*/BK02.I.D11 PM1V1S12
|  |  |  | ALARM[403] | FDL022 PIN4 RETURNED U206C42.PX1 NOT ON/*R*/BK02.I.D10 PM1V1S12
|  |  |  | ALARM[404] | FDL022 PIN4 ADVANCED U211LC43.PX2 NOT OFF/*R*/BK03.I.D3 PM1V1S12
|  |  |  | ALARM[405] | FDL022 PIN4 RETURNED U211LC43.PX1 NOT ON/*R*/BK03.I.D02 PM1V1S12
|  |  |  | ALARM[444] | FDL022 PIN1 ADVANCED U201LC11.PX2 NOT OFF/*R*/BK01.I.D13 PM1V1S12
|  |  |  | ALARM[445] | FDL022 PIN1 RETURNED U201LC11.PX1 NOT ON/*R*/BK01.I.D12 PM1V1S12
|  |  |  | ALARM[446] | FDL022 PIN1 ADVANCED U202C12.PX2 NOT OFF/*R*/BK03.I.D11 PM1V1S12
|  |  |  | ALARM[447] | FDL022 PIN1 RETURNED U202C12.PX1 NOT ON/*R*/BK03.I.D10 PM1V1S12
|  |  |  | ALARM[448] | FDL022 PIN1 ADVANCED U207LC13.PX2 NOT OFF/*R*/BK03.I.D03 PM1V1S12
|  |  |  | ALARM[449] | FDL022 PIN1 RETURNED U207LC13.PX1 NOT ON/*R*/BK03.I.D02 PM1V1S12
|  |  |  | ALARM[450] | FDL022 PIN1 ADVANCED U218LC14.PX2 NOT OFF/*R*/BK01.I.D01 PM1V1S12
|  |  |  | ALARM[451] | FDL022 PIN1 RETURNED UU218LC14.PX1 NOT ON/*R*/BK01.I.D00 PM1V1S12
|  |  |  | ALARM[471] | FDL022 OPER FIRST SAFETY DEVICE BLOCKED/*R*/DURING CYCLE - PRESS RUN BUTTON TO RESTART
|  |  |  | ALARM[472] | FDL022 OPER SECOND SAFETY DEVICE BLOCKED/*R*/DURING CYCLE - PRESS RUN BUTTON TO RESTART
|  |  |  | ALARM[473] | FDL022 OPER THIRD SAFETY DEVICE BLOCKED/*R*/DURING CYCLE - PRESS RUN BUTTON TO RESTART
|  |  |  | ALARM[474] | FDL022 ROBOT DLD1 NOT OK FOR OPER ENTRY/*R*/OPER SAFETY DEVICE BLOCKED WHEN ROBOT WAS NOT CLEAR
|  |  |  | ALARM[475] | FDL022 ROBOT DLD2 NOT OK FOR OPER ENTRY/*R*/OPER SAFETY DEVICE BLOCKED WHEN ROBOT WAS NOT CLEAR
|  |  |  | ALARM[476] | FDL022 ROBOT DLD3 NOT OK FOR OPER ENTRY/*R*/OPER SAFETY DEVICE BLOCKED WHEN ROBOT WAS NOT CLEAR
|  |  |  | ALARM[477] | FDL022 STATION DLD CHECKS NOT WORKING/*R*/DLD OFF CHECK NOT DONE LAST CYCLE - CHECK CONFIG
|  |  |  | ALARM[478] | FDL022 STATION DLD1 IS NOT OFF/*R*/CHECK ROBOT BASE LIMITS OR LIGHT CURTAIN
|  |  |  | ALARM[479] | FDL022 STATION DLD2 IS NOT OFF/*R*/CHECK ROBOT BASE LIMITS OR LIGHT CURTAIN
|  |  |  | ALARM[480] | FDL022 STATION DLD3 IS NOT OFF/*R*/CHECK ROBOT BASE LIMITS OR LIGHT CURTAIN
|  |  |  | ALARM[481] | FDL022 STATION ROBOT DLD1 IS NOT ON/*R*/CHECK ROBOT BASE LIMITS OR LIGHT CURTAIN
|  |  |  | ALARM[482] | FDL022 STATION ROBOT DLD2 IS NOT ON/*R*/CHECK ROBOT BASE LIMITS OR LIGHT CURTAIN
|  |  |  | ALARM[483] | FDL022 STATION ROBOT DLD3 IS NOT ON/*R*/CHECK ROBOT BASE LIMITS OR LIGHT CURTAIN
|  |  |  | ALARM[484] | FDL022 STATION SAFETY OPERATOR CONFIG FAULT/*R*/CHECK STATION SAFETY CONFIG IN S_B010_SAFETYCONFIGINPUTS
|  |  |  | ALARM[640] | FDL022 SAFETY BLOCK SBK01 I/O POWER ERROR/*R*/CHECK POWER SUPPLY & INPUT POWER TO I/O MODULE
|  |  |  | ALARM[641] | FDL022 SAFETY BLOCK SBK01 I/O INPUT FAULTED/*R*/AT LEAST ONE INPUT POINT FAILED - SEE HELP SCREEN
|  |  |  | ALARM[642] | FDL022 SAFETY BLOCK SBK01 I/O OUTPUT FAULTED/*R*/AT LEAST ONE OUTPUT POINT FAILED - SEE HELP SCREEN
|  |  |  | ALARM[643] | FDL022 SAFETY BLOCK SBK01 I/O TEST OUTPUT FLT/*R*/ONE TEST OUTPUT SHORTED - SEE HELP SCREEN
|  |  |  | ALARM[644] | FDL022 SAFETY BLOCK SBK01 CONFIGURATION FAULT/*R*/CHECK MOTION OUTPUT CONFIGURATION
|  |  |  | ALARM[645] | FDL022 SAFETY BLOCK SBK01 SAFETY CONFIG ERROR/*R*/ADD XIC SBK01.NOSAFETYFAULTS TO CELL.CFG.NOSAFETYFAULTS
|  |  |  | ALARM[792] | FDL022 FDL021-FDL022 SPANNER COMM FAULT/*R*/DNET SLOT 5 NODE 47
|  |  |  | ALARM[801] | FDL022 PARTSPRESENT PPX01 HAS BEEN BYPASSED
|  |  |  | ALARM[802] | FDL022 PARTSPRESENT PPX02 HAS BEEN BYPASSED
|  |  |  | ALARM[803] | FDL022 PARTSPRESENT PPX03 HAS BEEN BYPASSED
|  |  |  | ALARM[804] | FDL022 PARTSPRESENT PPX04 HAS BEEN BYPASSED
|  |  |  | ALARM[805] | FDL022 PARTSPRESENT PPX05 HAS BEEN BYPASSED
|  |  |  | ALARM[806] | FDL022 PARTSPRESENT PPX06 HAS BEEN BYPASSED
|  |  |  | ALARM[807] | FDL022 PARTSPRESENT PPX07 HAS BEEN BYPASSED
|  |  |  | ALARM[808] | FDL022 PARTSPRESENT PPX08 HAS BEEN BYPASSED
|  |  |  | ALARM[809] | FDL022 PARTSPRESENT PPX09 HAS BEEN BYPASSED
|  |  |  | ALARM[810] | FDL022 PARTSPRESENT PPX10 HAS BEEN BYPASSED
|  |  |  | ALARM[811] | FDL022 PARTSPRESENT PPX11 HAS BEEN BYPASSED
|  |  |  | ALARM[812] | FDL022 PARTSPRESENT PPX12 HAS BEEN BYPASSED
|  |  |  | ALARM[900] | FDL022 SL ERROR: SL ROUTINE VERSIONS/*R*/NUMBERS DO NOT MATCH
|  |  |  | ALARM[901] | FDL022 SL ERROR: SL.CALLDOUNDO NOT ON/*R*/WHEN ZZ103_DOUNDO CALLED
|  |  |  | ALARM[902] | FDL022 SL ERROR: SL.INGROUP ON/*R*/WHEN ZZ111_STARTGROUP CALLED
|  |  |  | ALARM[903] | FDL022 SL ERROR: ZZ112_ENDGROUP TEXT ID/*R*/DOESN'T MATCH PREV ZZ111_STARTGROUP TEXT ID
|  |  |  | ALARM[904] | FDL022 SL ERROR: SL.INGROUP NOT ON/*R*/WHEN ZZ112_ENDGROUP CALLED
|  |  |  | ALARM[905] | FDL022 SL ERROR: SL.CALLDOUNDO BIT ON/*R*/WHEN ZZ103_DOUNDO CALLED
|  |  |  | ALARM[906] | FDL022 SL ERROR: SL.CALLDOUNDO NOT ON/*R*/WHEN ZZ104_TEXTLINE CALLED
|  |  |  | ALARM[908] | FDL022 HMI SCROLLIST HAS BYPASSES PRESENT
|  |  |  | ALARM[909] | FDL022 SCROLL LIST PROGRAMMING ERROR/*R*/CHECK S000_SEQUENCE JSRS FOR NUMBER OF INPUT PARAMETERS
|  |  |  | ALARM[995] | FDL022 STATION HAS A SEQUENCE STEP BYPASSED
|  |  |  | ALARM[996] | FDL022 STATION HAS A PROX SWITCH BYPASSED
|  |  |  | ALARM[997] | FDL022 STATION STARVED
|  |  |  | ALARM[998] | FDL022 STATION BLOCKED
|  | 4 | FDL023 | ALARM[1] | FDL023 I/O BLOCK BK01 INPUT GROUP SHORT/*R*/CHECK TOOLING CORDS FOR SHORTS
|  |  |  | ALARM[2] | FDL023 I/O BLOCK BK01 DNET COMM FAULT/*R*/DNET SLOT 05 NODE 32
|  |  |  | ALARM[3] | FDL023 I/O BLOCK BK02 INPUT GROUP SHORT/*R*/CHECK TOOLING CORDS FOR SHORTS
|  |  |  | ALARM[4] | FDL023 I/O BLOCK BK02 DNET COMM FAULT/*R*/DNET SLOT 05 NODE 33
|  |  |  | ALARM[9] | FDL023 VALVE MANIFOLD PM1 AUX PWR NOT ON/*R*/CHECK AUX PWR CONNECTION
|  |  |  | ALARM[10] | FDL023 VALVE MANIFOLD PM1 AUX PWR NOT OFF/*R*/CHECK AUX PWR CONNECTION
|  |  |  | ALARM[11] | FDL023 VALVE MANIFOLD PM1 DNET COMM FAULT/*R*/DNET SLOT 05 NODE 42 FAULTED
|  |  |  | ALARM[21] | FDL023 RUNSTAND 1 DNET COMM FAULT/*R*/DNET SLOT 5 NODE 21 - SAFETY AND STANDARD COMM FAULT
|  |  |  | ALARM[22] | FDL023 RUNSTAND 1 DNET COMM FAULT/*R*/DNET SLOT 5 NODE 21 - SAFETY COMMUNICATION FAULT
|  |  |  | ALARM[23] | FDL023 RUNSTAND 1 DNET COMM FAULT/*R*/DNET SLOT 5 NODE 21 - STANDARD COMMUNICATION FAULT
|  |  |  | ALARM[24] | FDL023 APC PANEL 1 DNET COMM FAULT/*R*/DNET SLOT 5 NODE 51 - STANDARD COMMUNICATION FAULT
|  |  |  | ALARM[30] | FDL023 STYLE DATA NOT VALID/*R*/CHECK STYLE SCREEN
|  |  |  | ALARM[35] | FDL023 APC PANEL 1 DNET COMM FAULT/*R*/DNET SLOT 5 NODE 51 - SAFETY AND STANDARD COMM FAULT
|  |  |  | ALARM[36] | FDL023 APC PANEL 1 DNET COMM FAULT/*R*/DNET SLOT 5 NODE 51 - SAFETY COMMUNICATION FAULT
|  |  |  | ALARM[50] | FDL023 AIR PRESSURE IS NOT ON/*R*/CHECK APC STATION SHUTOFF
|  |  |  | ALARM[51] | FDL023 ROBOT TIP DRESS AIR PRESSURE IS NOT ON/*R*/CHECK 022&023 STATION ROBOTS TIP DRESS SHUTOFF
|  |  |  | ALARM[52] | FDL023 HAS A COMMUNICATION FAULT
|  |  |  | ALARM[72] | FDL023 STATION CAR LOST STYLE/*R*/SET CAR STYLE
|  |  |  | ALARM[115] | FDL023 PARTS1 MAY NOT BE PRESENT/*R*/CHECK FOR PART AND SET LINE COMP ON SCROLLLIST IF PRESENT
|  |  |  | ALARM[116] | FDL023 PARTS2 MAY NOT BE PRESENT/*R*/CHECK FOR PART AND SET LINE COMP ON SCROLLLIST IF PRESENT
|  |  |  | ALARM[130] | FDL023 PARTS1 PRESENT PPE1 NOT ON/*R*/BK02.I.D00
|  |  |  | ALARM[131] | FDL023 PARTS2 PRESENT PPE2 NOT ON/*R*/BK02.I.D02
|  |  |  | ALARM[150] | FDL023 PRESENT PPX01 NOT ON/*R*/BK01.I.D11
|  |  |  | ALARM[151] | FDL023 PRESENT PPX02 NOT ON/*R*/BK01.I.D10
|  |  |  | ALARM[152] | FDL023 PRESENT PPX03 NOT ON/*R*/BK01.I.D09
|  |  |  | ALARM[153] | FDL023 PRESENT PPX04 NOT ON/*R*/BK01.I.D06
|  |  |  | ALARM[154] | FDL023 PRESENT PPX05 NOT ON/*R*/BK01.I.D07
|  |  |  | ALARM[155] | FDL023 PRESENT PPX06 NOT ON/*R*/BK01.I.D08
|  |  |  | ALARM[160] | FDL023 PRESENT PPX01 NOT OFF/*R*/BK01.I.D11
|  |  |  | ALARM[161] | FDL023 PRESENT PPX02 NOT OFF/*R*/BK01.I.D10
|  |  |  | ALARM[162] | FDL023 PRESENT PPX03 NOT OFF/*R*/BK01.I.D09
|  |  |  | ALARM[163] | FDL023 PRESENT PPX04 NOT OFF/*R*/BK01.I.D06
|  |  |  | ALARM[164] | FDL023 PRESENT PPX05 NOT OFF/*R*/BK01.I.D07
|  |  |  | ALARM[165] | FDL023 PRESENT PPX06 NOT OFF/*R*/BK01.I.D08
|  |  |  | ALARM[166] | FDL023 CHAIN BREAK PPX07 NOT ON/*R*/BK01.I.D12
|  |  |  | ALARM[167] | FDL023 CHAIN BREAK PPX08 NOT ON/*R*/BK01.I.D13
|  |  |  | ALARM[190] | FDL023 PARTS1 PRESENT PPE1 NOT OFF/*R*/BK02.I.D01
|  |  |  | ALARM[191] | FDL023 PARTS2 PRESENT PPE2 NOT OFF/*R*/BK02.I.D03
|  |  |  | ALARM[200] | FDL023 PART IS NOT PROCESS COMPLETE/*R*/SET PROCESS COMPLETE TO SHIP
|  |  |  | ALARM[201] | FDL023 STATION NOT IN VALID POSITION/*R*/RETURN TO LOAD POSITION
|  |  |  | ALARM[202] | FDL023 STATION NOT IN VALID POSITION/*R*/MOVE TO UNLOAD POSITION
|  |  |  | ALARM[203] | FDL023 STATION IN AUTO AND OVER CYCLE/*R*/CHECK STATION
|  |  |  | ALARM[204] | FDL023 STATION NOT RESETTING PROCESS COMP/*R*/CHECK PART LOAD AND PROCESS ACTIONS
|  |  |  | ALARM[216] | FDL023 SLIDE1 RETURNED APCC01.PX1 NOT OFF/*R*/BK01.I.D04 PM1V2S14
|  |  |  | ALARM[217] | FDL023 SLIDE1 ADVANCED APCC01.PX2 NOT ON/*R*/BK01.I.D05 PM1V2S14
|  |  |  | ALARM[222] | FDL023 SLIDE2 RETURNED APCC02.PX1 NOT OFF/*R*/BK01.I.D02 PM1V1S14
|  |  |  | ALARM[223] | FDL023 SLIDE2 ADVANCED APCC02.PX2 NOT ON/*R*/BK01.I.D03 PM1V1S14
|  |  |  | ALARM[252] | FDL023 SLIDE2 ADVANCED APCC02.PX2 NOT OFF/*R*/BK01.I.D03 PM1V1S12
|  |  |  | ALARM[253] | FDL023 SLIDE2 RETURNED APCC02.PX1 NOT ON/*R*/BK01.I.D02 PM1V1S12
|  |  |  | ALARM[258] | FDL023 SLIDE1 ADVANCED APCC01.PX2 NOT OFF/*R*/BK01.I.D05 PM1V2S12
|  |  |  | ALARM[259] | FDL023 SLIDE1 RETURNED APCC01.PX1 NOT ON/*R*/BK01.I.D04 PM1V2S12
|  |  |  | ALARM[434] | FDL023 OPER SD BROKEN DURING CYCLE
|  |  |  | ALARM[435] | FDL023 OPER LIGHT CURTAIN NOT CLEAR
|  |  |  | ALARM[436] | FDL023 ONE HAND RUNSTAND IS NOT AT SELECTOR AUTO MODE/*R*/SELECTOR AUTO MODE AT RUNSTAND
|  |  |  | ALARM[471] | FDL023 OPER FIRST SAFETY DEVICE BLOCKED/*R*/DURING CYCLE - PRESS RUN BUTTON TO RESTART
|  |  |  | ALARM[472] | FDL023 OPER SECOND SAFETY DEVICE BLOCKED/*R*/DURING CYCLE - PRESS RUN BUTTON TO RESTART
|  |  |  | ALARM[473] | FDL023 OPER THIRD SAFETY DEVICE BLOCKED/*R*/DURING CYCLE - PRESS RUN BUTTON TO RESTART
|  |  |  | ALARM[474] | FDL023 ROBOT DLD1 NOT OK FOR OPER ENTRY/*R*/OPER SAFETY DEVICE BLOCKED WHEN ROBOT WAS NOT CLEAR
|  |  |  | ALARM[475] | FDL023 ROBOT DLD2 NOT OK FOR OPER ENTRY/*R*/OPER SAFETY DEVICE BLOCKED WHEN ROBOT WAS NOT CLEAR
|  |  |  | ALARM[476] | FDL023 ROBOT DLD3 NOT OK FOR OPER ENTRY/*R*/OPER SAFETY DEVICE BLOCKED WHEN ROBOT WAS NOT CLEAR
|  |  |  | ALARM[477] | FDL023 STATION DLD CHECKS NOT WORKING/*R*/DLD OFF CHECK NOT DONE LAST CYCLE - CHECK CONFIG
|  |  |  | ALARM[478] | FDL023 STATION DLD1 IS NOT OFF/*R*/CHECK ROBOT BASE LIMITS OR LIGHT CURTAIN
|  |  |  | ALARM[479] | FDL023 STATION DLD2 IS NOT OFF/*R*/CHECK ROBOT BASE LIMITS OR LIGHT CURTAIN
|  |  |  | ALARM[480] | FDL023 STATION DLD3 IS NOT OFF/*R*/CHECK ROBOT BASE LIMITS OR LIGHT CURTAIN
|  |  |  | ALARM[481] | FDL023 STATION ROBOT DLD1 IS NOT ON/*R*/CHECK ROBOT BASE LIMITS OR LIGHT CURTAIN
|  |  |  | ALARM[482] | FDL023 STATION ROBOT DLD2 IS NOT ON/*R*/CHECK ROBOT BASE LIMITS OR LIGHT CURTAIN
|  |  |  | ALARM[483] | FDL023 STATION ROBOT DLD3 IS NOT ON/*R*/CHECK ROBOT BASE LIMITS OR LIGHT CURTAIN
|  |  |  | ALARM[484] | FDL023 STATION SAFETY OPERATOR CONFIG FAULT/*R*/CHECK STATION SAFETY CONFIG IN S_B010_SAFETYCONFIGINPUTS
|  |  |  | ALARM[620] | FDL023 APC PANEL 1 INPUT/OUTPUT POWER ERROR/*R*/CHECK BREAKERS, POWER SUPPLY & INPUT POWER TO I/O MODULES
|  |  |  | ALARM[621] | FDL023 APC PANEL 1 I/O MODULE INPUT FLTD/*R*/AT LEAST ONE INPUT POINT FAILED - SEE HELP SCREEN
|  |  |  | ALARM[622] | FDL023 APC PANEL 1 I/O MODULE OUTPUT FLTED/*R*/AT LEAST ONE OUTPUT POINT FAILED - SEE HELP SCREEN
|  |  |  | ALARM[623] | FDL023 APC PANEL 1 I/O TEST OUTPUT FAULT/*R*/ONE TEST OUTPUT SHORTED - SEE HELP SCREEN
|  |  |  | ALARM[624] | FDL023 APC PANEL 1 380V DISC E104DISC OFF/*R*/SKID CONTACTOR PANEL I10007
|  |  |  | ALARM[625] | FDL023 APC PANEL 1 CBL MON E158SRCM NOT ON/*R*/CHECK FOR UNPLUGGED SKID CABLES I10005
|  |  |  | ALARM[626] | FDL023 APC PANEL 1 OK TO RUN F158C NOT OFF/*R*/CONTACTOR PANEL I10000
|  |  |  | ALARM[627] | FDL023 APC PANEL 1 OK TO RUN F158C NOT ON/*R*/CONTACTOR PANEL I10000
|  |  |  | ALARM[628] | FDL023 APC PANEL 1 OK TO RUN F162C NOT OFF/*R*/CONTACTOR PANEL I10001
|  |  |  | ALARM[629] | FDL023 APC PANEL 1 OK TO RUN F162C NOT ON/*R*/CONTACTOR PANEL I10001
|  |  |  | ALARM[630] | FDL023 APC MAINTAIN SWITCH OFF/*R*/APC CONTROL PANEL I10003
|  |  |  | ALARM[704] | FDL023 TURNTABLE 380V DISC E104DISC OFF/*R*/TT CONTROL PANEL I20400
|  |  |  | ALARM[705] | FDL023 TURNTABLE MAINTAIN SWITCH OFF/*R*/TT CONTROL PANEL I20400
|  |  |  | ALARM[748] | FDL023 APC GATE CLOSED INPUTS FAULTED/*R*/I10004 & 5 NOT CYCLING - REMOVE & INSERT GATE KEY TO CLEAR
|  |  |  | ALARM[751] | FDL023 GATE 1 NOT CLOSED/*R*/I10004 & 5
|  |  |  | ALARM[752] | FDL023 APC GATE NOT RESET
|  |  |  | ALARM[753] | FDL023 APC GATE RESET PB TIED DOWN/*R*/RELEASE PB - I10006
|  |  |  | ALARM[900] | FDL023 SL ERROR: SL ROUTINE VERSIONS/*R*/NUMBERS DO NOT MATCH
|  |  |  | ALARM[901] | FDL023 SL ERROR: SL.CALLDOUNDO NOT ON/*R*/WHEN ZZ103_DOUNDO CALLED
|  |  |  | ALARM[902] | FDL023 SL ERROR: SL.INGROUP ON/*R*/WHEN ZZ111_STARTGROUP CALLED
|  |  |  | ALARM[903] | FDL023 SL ERROR: ZZ112_ENDGROUP TEXT ID/*R*/DOESN'T MATCH PREV ZZ111_STARTGROUP TEXT ID
|  |  |  | ALARM[904] | FDL023 SL ERROR: SL.INGROUP NOT ON/*R*/WHEN ZZ112_ENDGROUP CALLED
|  |  |  | ALARM[905] | FDL023 SL ERROR: SL.CALLDOUNDO BIT ON/*R*/WHEN ZZ103_DOUNDO CALLED
|  |  |  | ALARM[906] | FDL023 SL ERROR: SL.CALLDOUNDO NOT ON/*R*/WHEN ZZ104_TEXTLINE CALLED
|  |  |  | ALARM[908] | FDL023 HMI SCROLLIST HAS BYPASSES PRESENT
|  |  |  | ALARM[909] | FDL023 SCROLL LIST PROGRAMMING ERROR/*R*/CHECK S000_SEQUENCE JSRS FOR NUMBER OF INPUT PARAMETERS
|  |  |  | ALARM[920] | FDL023 RUNSTAND 1 INPUT/OUTPUT POWER ERR/*R*/CHECK E104CB & INPUT POWER TO I/O MODULES
|  |  |  | ALARM[921] | FDL023 RUNSTAND 1 I/O MODULE INPUT FLTED/*R*/AT LEAST ONE INPUT POINT FAILED - SEE HELP SCREEN
|  |  |  | ALARM[922] | FDL023 RUNSTAND 1 I/O MODULE OUTPUT FLTED/*R*/AT LEAST ONE OUTPUT POINT FAILED - SEE HELP SCREEN
|  |  |  | ALARM[923] | FDL023 RUNSTAND 1 ESTOP INPUTS FAULTED/*R*/I10000 & 1 NOT CYCLING PROPERLY - PRESS ESTOP TO CLEAR
|  |  |  | ALARM[924] | FDL023 RUNSTAND 1 SAFETY PROGRAM CONFIG ERROR/*R*/ADD XIC EX.NOESTOP TO CELL.CFG.NOESTOP
|  |  |  | ALARM[925] | FDL023 RUNSTAND 1 SAFETY PROGRAM CONFIG ERROR/*R*/ADD XIC EX.NOSAFETYFAULTS TO CELL.CFG.NOSAFETYFAULTS
|  |  |  | ALARM[926] | FDL023 RUNSTAND 1 ESTOP PB PRESSED
|  |  |  | ALARM[927] | FDL023 RUNSTAND 1 RUN BUTTON TIED DOWN/*R*/RELEASE PB - I10007
|  |  |  | ALARM[928] | FDL023 RUNSTAND 1 AUTO/MAN NO INPUTS ON/*R*/ONE INPUT SHOULD BE ON - CHECK I10002
|  |  |  | ALARM[929] | FDL023 RUNSTAND 1 AUTO/MAN MULT INPTS ON/*R*/ONLY ONE INPUT SHOULD BE ON - CHECK I10002
|  |  |  | ALARM[931] | FDL023 RUNSTAND 1 AUTO/MAN SS NOT IN AUTO/*R*/USE GATE BOX TO ACTIVATE SWITCH - RUNSTAND I10002
|  |  |  | ALARM[932] | FDL023 RUNSTAND 1 AUTO/MAN SS NOT IN AUTO/*R*/RUNSTAND I10002
|  |  |  | ALARM[933] | FDL023 RUNSTAND 1 I/O TEST OUTPUT FAULT/*R*/ONE TEST OUTPUT SHORTED - SEE HELP SCREEN
|  |  |  | ALARM[993] | FDL023 OPERATOR #1 LOAD OVERCYCLE
|  |  |  | ALARM[995] | FDL023 STATION HAS A SEQUENCE STEP BYPASSED
|  |  |  | ALARM[996] | FDL023 STATION HAS A PROX SWITCH BYPASSED
|  |  |  | ALARM[997] | FDL023 STATION STARVED
|  |  |  | ALARM[998] | FDL023 STATION BLOCKED
|  | 5 | FDL022R1 | ALARM[2] | FDL022R1 SAFETY I/O DNET COMM FAULT/*R*/DNET SLOT 5 NODE 11 - SAFETY COMMUNICATION FAULT
|  |  |  | ALARM[10] | FDL022R1 ETHERNET IP COMM FAULT
|  |  |  | ALARM[201] | FDL022R1 STATION AAXX1 NOT CLEAR FOR ROBOT/*R*/RESET STATION LIGHT CURTAINS
|  |  |  | ALARM[202] | FDL022R1 DCS ZONE 1 CLEAR IS NOT OFF/*R*/CHECK ROBOT DCS ZONE CONFIGURATION
|  |  |  | ALARM[203] | FDL022R1 DCS ZONE 1 CLEAR IS NOT ON/*R*/CHECK ROBOT DCS ZONE CONFIGURATION
|  |  |  | ALARM[204] | FDL022R1 STATION AAXX1 NOT CLEAR FOR ROBOT/*R*/RESET STATION LIGHT CURTAINS
|  |  |  | ALARM[205] | FDL022R1 DCS ZONE 2 CLEAR IS NOT OFF/*R*/CHECK ROBOT DCS ZONE CONFIGURATION
|  |  |  | ALARM[206] | FDL022R1 DCS ZONE 2 CLEAR IS NOT ON/*R*/CHECK ROBOT DCS ZONE CONFIGURATION
|  |  |  | ALARM[207] | FDL022R1 STATION AAXX1 NOT CLEAR FOR ROBOT/*R*/RESET STATION LIGHT CURTAINS
|  |  |  | ALARM[208] | FDL022R1 DCS ZONE 3 CLEAR IS NOT OFF/*R*/CHECK ROBOT DCS ZONE CONFIGURATION
|  |  |  | ALARM[209] | FDL022R1 DCS ZONE 3 CLEAR IS NOT ON/*R*/CHECK ROBOT DCS ZONE CONFIGURATION
|  |  |  | ALARM[210] | FDL022R1 STATION AAXX1 NOT CLEAR FOR ROBOT/*R*/RESET STATION LIGHT CURTAINS
|  |  |  | ALARM[211] | FDL022R1 DCS ZONE 4 CLEAR IS NOT OFF/*R*/CHECK ROBOT DCS ZONE CONFIGURATION
|  |  |  | ALARM[212] | FDL022R1 DCS ZONE 4 CLEAR IS NOT ON/*R*/CHECK ROBOT DCS ZONE CONFIGURATION
|  |  |  | ALARM[701] | FDL022R1 ROBOT FAULTED
|  |  |  | ALARM[702] | FDL022R1 ROBOT FAULTED DURING BRAKE TEST/*R*/CHECK ROBOT PENDANT FOR MESSAGES
|  |  |  | ALARM[704] | FDL022R1 SYSTEM READY NOT ON
|  |  |  | ALARM[705] | FDL022R1 COMMAND ENABLE NOT ON/*R*/ROBOT SHOULD BE IN REMOTE AND NOT IN STEP
|  |  |  | ALARM[707] | FDL022R1 FASTFAULT RECOVERY ACTIVE/*R*/PRESS INIT OR FAULT RESET TO RESUME
|  |  |  | ALARM[708] | FDL022R1 PROGRAM PAUSED/*R*/PRESS FAULT RESET OR INIT TO RESUME
|  |  |  | ALARM[710] | FDL022R1 MORE THAN 1 DECISION CODE ON/*R*/CHECK LOGIC
|  |  |  | ALARM[711] | FDL022R1 ROBOT BATTERY LOW ALERT/*R*/CHANGE BATTERY WITH CONTROLLER POWER ON
|  |  |  | ALARM[714] | FDL022R1 ROBOT WAITING FOR INPUT/*R*/SEE ROBOT TEACH PENDANT
|  |  |  | ALARM[720] | FDL022R1 PROC1 (WELD) FAULT ON
|  |  |  | ALARM[721] | FDL022R1 PROC1 (WELD) CAPS NEED CHANGE
|  |  |  | ALARM[723] | FDL022R1 ROBOT TIP DRESS FAULT/*R*/CHECK ROBOT PENDANT
|  |  |  | ALARM[725] | FDL022R1 PROC1 (WELD) EQUIP NOT READY/*R*/RBT PROCESS ON INPUT & OUTPUT MISMATCH
|  |  |  | ALARM[726] | FDL022R1 PROC1 (WELD) ON INPUT NOT OFF/*R*/RBT PROCESS ON INPUT & OUTPUT MISMATCH
|  |  |  | ALARM[727] | FDL022R1 ROBOT PROCESS 1 (WELD) IS OFF/*R*/ENABLE WELD PROCESS AT HMI
|  |  |  | ALARM[728] | FDL022R1 SERVO GUN 1 EXCESS CAP WEAR DETECTED/*R*/CHANGE CAPS - CHECK TIP DRESSING AND WELDING
|  |  |  | ALARM[739] | FDL022R1 ROBOT NOT IN VALID SEGMENT/*R*/CHECK STATION PROGRAMS FOR VALID SEGMENTS
|  |  |  | ALARM[740] | FDL022R1 HAS A MATERIAL HANDLING FAULT
|  |  |  | ALARM[742] | FDL022R1 SEGMENT NOT ZERO AT HOME
|  |  |  | ALARM[744] | FDL022R1 STYLE NOT ZERO AT HOME
|  |  |  | ALARM[745] | FDL022R1 END OF SEGMENT ACK STUCK ON/*R*/RBT.CFG.ALLENDOFSEGACKON SHOULD NOT BE ON
|  |  |  | ALARM[746] | FDL022R1 WAIT FOR CONTINUE ON AT HOME
|  |  |  | ALARM[747] | FDL022R1 IN CYCLE OR PROGRAM RUNNING ON AT HOME
|  |  |  | ALARM[748] | FDL022R1 AT HOME ON AT WAIT FOR CONTINUE/*R*/AT HOME SHOULD NOT BE ON
|  |  |  | ALARM[751] | FDL022R1 INVALID STYLE/*R*/STYLE OUTSIDE THE RANGE OF 1 TO 31
|  |  |  | ALARM[752] | FDL022R1 STYLE NOT VALID FOR ISOLATE/*R*/ONLY STYLES 26 THRU 31 ARE VALID
|  |  |  | ALARM[754] | FDL022R1 TASK OK SIGNAL NOT OFF/*R*/THE TASK OK SIGNAL SHOULD BE OFF AT POUNCE
|  |  |  | ALARM[756] | FDL022R1 NOT RESPONDING TO STYLE INIT/*R*/CHECK STYLE TABLE IN ROBOT
|  |  |  | ALARM[757] | FDL022R1 NOT RESPONDING TO FAULT RESET
|  |  |  | ALARM[758] | FDL022R1 STYLE/OPT MISMATCH AT POUNCE/*R*/STYLE/OPTION INPUTS DON'T MATCH OUTPUTS
|  |  |  | ALARM[759] | FDL022R1 END OF SEGMENT ACK NOT ON/*R*/RBT.CFG.ALLENDOFSEGACKON TAG NOT ON
|  |  |  | ALARM[760] | FDL022R1 NOT RESPONDING TO CYCLE START
|  |  |  | ALARM[761] | FDL022R1 IN ISOLATE MODE
|  |  |  | ALARM[762] | FDL022R1 ROBOT BYPASSED
|  |  |  | ALARM[765] | FDL022R1 IN TEACH MODE
|  |  |  | ALARM[766] | FDL022R1 HELD. ADJ ROBOT IN TEACH
|  |  |  | ALARM[767] | FDL022R1 HELD. ADJ ROBOT FAULTED
|  |  |  | ALARM[768] | FDL022R1 IS NOT IN INTERLOCK MODE
|  |  |  | ALARM[769] | FDL022R1 HELD. CHECK HOLD PB/*R*/CHECK TOOLING CONDITIONS (SEE SCROLL LIST)
|  |  |  | ALARM[770] | FDL022R1 TRYOUT MODE INPUT NOT ON/*R*/ROBOT TRYOUT INPUT & OUTPUT MISMATCH
|  |  |  | ALARM[771] | FDL022R1 TRYOUT MODE INPUT NOT OFF/*R*/ROBOT TRYOUT INPUT & OUTPUT MISMATCH
|  |  |  | ALARM[791] | FDL022R1 ROBOT MH BYPASS ACTIVE
|  |  |  | ALARM[800] | FDL022R1 ROBOT WATER SVR FAULT/*R*/CHECK WATER SVR STATES
|  |  |  | ALARM[811] | FDL022R1 ROBOT'S TIPDRESS MAINT REQUEST NOT OFF/*R*/GO TO TIPDRESS SCREEN TO 1.CHECK THE ROBOT'S TIPDRESS MAINT REQUEST 2.RESET TIPDRESS MEMORY IN MAN MODE
|  |  |  | ALARM[900] | FDL022R1 ROBOT SAFETY CONFIG HAS CHANGED/*R*/UNLOCK SAFETY TASK AND ACKNOWLEDGE CHANGE
|  |  |  | ALARM[901] | FDL022R1 ROBOT SAFETY FAULT ACTIVE/*R*/GO TO ROBOT TEACH PENDANT FOR DETAILS
|  |  |  | ALARM[902] | FDL022R1 ROBOT ESTOP PB PRESSED
|  |  |  | ALARM[903] | FDL022R1 ROBOT CONTACTORS NOT OFF/*R*/CHECK ROBOT SAFETY CONFIGURATION
|  |  |  | ALARM[904] | FDL022R1 TEACH SELECTOR NO INPUTS ARE ON/*R*/ONE INPUT SHOULD BE ON - CHECK SELECTOR
|  |  |  | ALARM[905] | FDL022R1 TEACH SELECTOR MULTIPLE INPUTS ON/*R*/ONLY ONE INPUT SHOULD BE ON - CHECK SELECTOR
|  |  |  | ALARM[906] | FDL022R1 TEACH SELECTED-TURN SWITCH TO AUTO/*R*/ANOTHER ROBOT ALREADY IN TEACH
|  |  |  | ALARM[907] | FDL022R1 ROBOT SAFETY ACKNOWLEDGE REQUIRED/*R*/USE ROBOT FUNCTION LIST IF NO CHANGE WAS MADE
|  |  |  | ALARM[908] | FDL022R1 ROBOT SERVO ENABLE SELECTOR OFF/*R*/ENABLE ROBOT TO RUN
|  |  |  | ALARM[909] | FDL022R1 ROBOT SAFETY I/O BYPASSED FOR TEACH/*R*/CELL CANNOT RUN WITH ROBOT SAFETY I/O BYPASSED
|  |  |  | ALARM[910] | FDL022R1 SAFETY PROGRAM CONFIG ERROR/*R*/ADD XIC CELL.ROBOT.NOESTOP TO CELL.CFG.NOESTOP
|  |  |  | ALARM[911] | FDL022R1 SAFETY PROGRAM CONFIG ERROR/*R*/ADD XIC CELL.ROBOT.MPSACTIVE TO CELL.CFG.NOESTOP
|  |  |  | ALARM[912] | FDL022R1 SAFETY PROGRAM CONFIG ERROR/*R*/ADD XIC CELL.ROBOT.NOSAFETYFAULTS TO CELL.CFG.NOSAFETYFAUL
|  |  |  | ALARM[913] | FDL022R1 ROBOT SAFETY SIGNATURE CHANGED/*R*/CHECK ROBOT FOR SAFETY CHANGES
|  |  |  | ALARM[914] | FDL022R1 ROBOT SAFETY SIGNATURE HAS CHANGED/*R*/CHECK ROBOT - UPDATE SIGNATURE IN PLC
|  |  |  | ALARM[915] | FDL022R1 ROBOT EMERGENCY STOPS BYPASSED/*R*/
|  | 6 | FDL023R1 | ALARM[2] | FDL023R1 SAFETY I/O DNET COMM FAULT/*R*/DNET SLOT 5 NODE 12 - SAFETY COMMUNICATION FAULT
|  |  |  | ALARM[10] | FDL023R1 ETHERNET IP COMM FAULT
|  |  |  | ALARM[201] | FDL023R1 STATION AAXX1 NOT CLEAR FOR ROBOT/*R*/RESET STATION LIGHT CURTAINS
|  |  |  | ALARM[202] | FDL023R1 DCS ZONE 1 CLEAR IS NOT OFF/*R*/CHECK ROBOT DCS ZONE CONFIGURATION
|  |  |  | ALARM[203] | FDL023R1 DCS ZONE 1 CLEAR IS NOT ON/*R*/CHECK ROBOT DCS ZONE CONFIGURATION
|  |  |  | ALARM[204] | FDL023R1 STATION AAXX1 NOT CLEAR FOR ROBOT/*R*/RESET STATION LIGHT CURTAINS
|  |  |  | ALARM[205] | FDL023R1 DCS ZONE 2 CLEAR IS NOT OFF/*R*/CHECK ROBOT DCS ZONE CONFIGURATION
|  |  |  | ALARM[206] | FDL023R1 DCS ZONE 2 CLEAR IS NOT ON/*R*/CHECK ROBOT DCS ZONE CONFIGURATION
|  |  |  | ALARM[207] | FDL023R1 STATION AAXX1 NOT CLEAR FOR ROBOT/*R*/RESET STATION LIGHT CURTAINS
|  |  |  | ALARM[208] | FDL023R1 DCS ZONE 3 CLEAR IS NOT OFF/*R*/CHECK ROBOT DCS ZONE CONFIGURATION
|  |  |  | ALARM[209] | FDL023R1 DCS ZONE 3 CLEAR IS NOT ON/*R*/CHECK ROBOT DCS ZONE CONFIGURATION
|  |  |  | ALARM[210] | FDL023R1 STATION AAXX1 NOT CLEAR FOR ROBOT/*R*/RESET STATION LIGHT CURTAINS
|  |  |  | ALARM[211] | FDL023R1 DCS ZONE 4 CLEAR IS NOT OFF/*R*/CHECK ROBOT DCS ZONE CONFIGURATION
|  |  |  | ALARM[212] | FDL023R1 DCS ZONE 4 CLEAR IS NOT ON/*R*/CHECK ROBOT DCS ZONE CONFIGURATION
|  |  |  | ALARM[401] | FDL023R1 MATERIAL HANDING ROBOT GRIPPER MOTION OPENED U204C01.PX1 NOT OFF/*R*/CHECK THE GRIPPER BK AND PM V01MODULE
|  |  |  | ALARM[402] | FDL023R1 MATERIAL HANDING ROBOT GRIPPER MOTION CLOSED U204C01.PX2 NOT ON/*R*/CHECK THE GRIPPER BK AND PM V01MODULE
|  |  |  | ALARM[403] | FDL023R1 MATERIAL HANDING ROBOT GRIPPER MOTION CLOSED U204C01.PX2 NOT OFF/*R*/CHECK THE GRIPPER BK AND PM V01MODULE
|  |  |  | ALARM[404] | FDL023R1 MATERIAL HANDING ROBOT GRIPPER MOTION OPENED U204C01.PX1 NOT ON/*R*/CHECK THE GRIPPER BK AND PM V01MODULE
|  |  |  | ALARM[433] | FDL023R1 MATERIAL HANDING ROBOT GRIPPER MOTION OPENED U207C01.PX1 NOT OFF/*R*/CHECK THE GRIPPER BK AND PM V02MODULE
|  |  |  | ALARM[434] | FDL023R1 MATERIAL HANDING ROBOT GRIPPER MOTION CLOSED U207C01.PX2 NOT ON/*R*/CHECK THE GRIPPER BK AND PM V02MODULE
|  |  |  | ALARM[435] | FDL023R1 MATERIAL HANDING ROBOT GRIPPER MOTION CLOSED U207C01.PX2 NOT OFF/*R*/CHECK THE GRIPPER BK AND PM V02MODULE
|  |  |  | ALARM[436] | FDL023R1 MATERIAL HANDING ROBOT GRIPPER MOTION OPENED U207C01.PX1 NOT ON/*R*/CHECK THE GRIPPER BK AND PM V02MODULE
|  |  |  | ALARM[437] | FDL023R1 MATERIAL HANDING ROBOT GRIPPER MOTION OPENED U210C01.PX1 NOT OFF/*R*/CHECK THE GRIPPER BK AND PM V02MODULE
|  |  |  | ALARM[438] | FDL023R1 MATERIAL HANDING ROBOT GRIPPER MOTION CLOSED U210C01.PX2 NOT ON/*R*/CHECK THE GRIPPER BK AND PM V02MODULE
|  |  |  | ALARM[439] | FDL023R1 MATERIAL HANDING ROBOT GRIPPER MOTION CLOSED U210C01.PX2 NOT OFF/*R*/CHECK THE GRIPPER BK AND PM V02MODULE
|  |  |  | ALARM[440] | FDL023R1 MATERIAL HANDING ROBOT GRIPPER MOTION OPENED U210C01.PX1 NOT ON/*R*/CHECK THE GRIPPER BK AND PM V02MODULE
|  |  |  | ALARM[465] | FDL023R1 MATERIAL HANDING ROBOT GRIPPER MOTION OPENED U212C01.PX1 NOT OFF/*R*/CHECK THE GRIPPER BK AND PM V03MODULE
|  |  |  | ALARM[466] | FDL023R1 MATERIAL HANDING ROBOT GRIPPER MOTION CLOSED U212C01.PX2 NOT ON/*R*/CHECK THE GRIPPER BK AND PM V03MODULE
|  |  |  | ALARM[467] | FDL023R1 MATERIAL HANDING ROBOT GRIPPER MOTION CLOSED U212C01.PX2 NOT OFF/*R*/CHECK THE GRIPPER BK AND PM V03MODULE
|  |  |  | ALARM[468] | FDL023R1 MATERIAL HANDING ROBOT GRIPPER MOTION OPENED U212C01.PX1 NOT ON/*R*/CHECK THE GRIPPER BK AND PM V03MODULE
|  |  |  | ALARM[469] | FDL023R1 MATERIAL HANDING ROBOT GRIPPER MOTION OPENED U213C01.PX1 NOT OFF/*R*/CHECK THE GRIPPER BK AND PM V03MODULE
|  |  |  | ALARM[470] | FDL023R1 MATERIAL HANDING ROBOT GRIPPER MOTION CLOSED U213C01.PX2 NOT ON/*R*/CHECK THE GRIPPER BK AND PM V03MODULE
|  |  |  | ALARM[471] | FDL023R1 MATERIAL HANDING ROBOT GRIPPER MOTION CLOSED U213C01.PX2 NOT OFF/*R*/CHECK THE GRIPPER BK AND PM V03MODULE
|  |  |  | ALARM[472] | FDL023R1 MATERIAL HANDING ROBOT GRIPPER MOTION OPENED U213C01.PX1 NOT ON/*R*/CHECK THE GRIPPER BK AND PM V03MODULE
|  |  |  | ALARM[473] | FDL023R1 MATERIAL HANDING ROBOT GRIPPER MOTION OPENED U215C01.PX1 NOT OFF/*R*/CHECK THE GRIPPER BK AND PM V03MODULE
|  |  |  | ALARM[474] | FDL023R1 MATERIAL HANDING ROBOT GRIPPER MOTION CLOSED U215C01.PX2 NOT ON/*R*/CHECK THE GRIPPER BK AND PM V03MODULE
|  |  |  | ALARM[475] | FDL023R1 MATERIAL HANDING ROBOT GRIPPER MOTION CLOSED U215C01.PX2 NOT OFF/*R*/CHECK THE GRIPPER BK AND PM V03MODULE
|  |  |  | ALARM[476] | FDL023R1 MATERIAL HANDING ROBOT GRIPPER MOTION OPENED U215C01.PX1 NOT ON/*R*/CHECK THE GRIPPER BK AND PM V03MODULE
|  |  |  | ALARM[477] | FDL023R1 MATERIAL HANDING ROBOT GRIPPER MOTION OPENED U205C01.PX1 NOT OFF/*R*/CHECK THE GRIPPER BK AND PM V03MODULE
|  |  |  | ALARM[478] | FDL023R1 MATERIAL HANDING ROBOT GRIPPER MOTION CLOSED U205C01.PX2 NOT ON/*R*/CHECK THE GRIPPER BK AND PM V03MODULE
|  |  |  | ALARM[479] | FDL023R1 MATERIAL HANDING ROBOT GRIPPER MOTION CLOSED U205C01.PX2 NOT OFF/*R*/CHECK THE GRIPPER BK AND PM V03MODULE
|  |  |  | ALARM[480] | FDL023R1 MATERIAL HANDING ROBOT GRIPPER MOTION OPENED U205C01.PX1 NOT ON/*R*/CHECK THE GRIPPER BK AND PM V03MODULE
|  |  |  | ALARM[481] | FDL023R1 MATERIAL HANDING ROBOT GRIPPER MOTION OPENED U211C01.PX1 NOT OFF/*R*/CHECK THE GRIPPER BK AND PM V03MODULE
|  |  |  | ALARM[482] | FDL023R1 MATERIAL HANDING ROBOT GRIPPER MOTION CLOSED U211C01.PX2 NOT ON/*R*/CHECK THE GRIPPER BK AND PM V03MODULE
|  |  |  | ALARM[483] | FDL023R1 MATERIAL HANDING ROBOT GRIPPER MOTION CLOSED U211C01.PX2 NOT OFF/*R*/CHECK THE GRIPPER BK AND PM V03MODULE
|  |  |  | ALARM[484] | FDL023R1 MATERIAL HANDING ROBOT GRIPPER MOTION OPENED U211C01.PX1 NOT ON/*R*/CHECK THE GRIPPER BK AND PM V03MODULE
|  |  |  | ALARM[500] | FDL023R1 MATERIAL HANDING ROBOT AIR PRESSURE NOT ON
|  |  |  | ALARM[551] | FDL023R1 RBT GRIPPER PARTS PRESENT PPX01 NOT OFF/*R*/CHECK GRIPPER BK INPUT MODULE
|  |  |  | ALARM[552] | FDL023R1 RBT GRIPPER PARTS PRESENT PPX01 NOT ON/*R*/CHECK GRIPPER BK INPUT MODULE
|  |  |  | ALARM[553] | FDL023R1 RBT GRIPPER PARTS PRESENT PPX02 NOT OFF/*R*/CHECK GRIPPER BK INPUT MODULE
|  |  |  | ALARM[554] | FDL023R1 RBT GRIPPER PARTS PRESENT PPX02 NOT ON/*R*/CHECK GRIPPER BK INPUT MODULE
|  |  |  | ALARM[555] | FDL023R1 RBT GRIPPER PARTS PRESENT PPX03 NOT OFF/*R*/CHECK GRIPPER BK INPUT MODULE
|  |  |  | ALARM[556] | FDL023R1 RBT GRIPPER PARTS PRESENT PPX03 NOT ON/*R*/CHECK GRIPPER BK INPUT MODULE
|  |  |  | ALARM[557] | FDL023R1 RBT GRIPPER PARTS PRESENT PPX04 NOT OFF/*R*/CHECK GRIPPER BK INPUT MODULE
|  |  |  | ALARM[558] | FDL023R1 RBT GRIPPER PARTS PRESENT PPX04 NOT ON/*R*/CHECK GRIPPER BK INPUT MODULE
|  |  |  | ALARM[559] | FDL023R1 RBT GRIPPER PARTS PRESENT PPX05 NOT OFF/*R*/CHECK GRIPPER BK INPUT MODULE
|  |  |  | ALARM[560] | FDL023R1 RBT GRIPPER PARTS PRESENT PPX05NOT ON/*R*/CHECK GRIPPER BK INPUT MODULE
|  |  |  | ALARM[561] | FDL023R1 RBT GRIPPER PARTS PRESENT PPX06 NOT OFF/*R*/CHECK GRIPPER BK INPUT MODULE
|  |  |  | ALARM[562] | FDL023R1 RBT GRIPPER PARTS PRESENT PPX06 NOT ON/*R*/CHECK GRIPPER BK INPUT MODULE
|  |  |  | ALARM[563] | FDL023R1 RBT GRIPPER PARTS PRESENT PPX07 NOT OFF/*R*/CHECK GRIPPER BK INPUT MODULE
|  |  |  | ALARM[564] | FDL023R1 RBT GRIPPER PARTS PRESENT PPX07 NOT ON/*R*/CHECK GRIPPER BK INPUT MODULE
|  |  |  | ALARM[565] | FDL023R1 RBT GRIPPER PARTS PRESENT PPX08 NOT OFF/*R*/CHECK GRIPPER BK INPUT MODULE
|  |  |  | ALARM[566] | FDL023R1 RBT GRIPPER PARTS PRESENT PPX08 NOT ON/*R*/CHECK GRIPPER BK INPUT MODULE
|  |  |  | ALARM[701] | FDL023R1 ROBOT FAULTED
|  |  |  | ALARM[702] | FDL023R1 ROBOT FAULTED DURING BRAKE TEST/*R*/CHECK ROBOT PENDANT FOR MESSAGES
|  |  |  | ALARM[704] | FDL023R1 SYSTEM READY NOT ON
|  |  |  | ALARM[705] | FDL023R1 COMMAND ENABLE NOT ON/*R*/ROBOT SHOULD BE IN REMOTE AND NOT IN STEP
|  |  |  | ALARM[707] | FDL023R1 FASTFAULT RECOVERY ACTIVE/*R*/PRESS INIT OR FAULT RESET TO RESUME
|  |  |  | ALARM[708] | FDL023R1 PROGRAM PAUSED/*R*/PRESS FAULT RESET OR INIT TO RESUME
|  |  |  | ALARM[710] | FDL023R1 MORE THAN 1 DECISION CODE ON/*R*/CHECK LOGIC
|  |  |  | ALARM[711] | FDL023R1 ROBOT BATTERY LOW ALERT/*R*/CHANGE BATTERY WITH CONTROLLER POWER ON
|  |  |  | ALARM[714] | FDL023R1 ROBOT WAITING FOR INPUT/*R*/SEE ROBOT TEACH PENDANT
|  |  |  | ALARM[720] | FDL023R1 PROC1 (WELD) FAULT ON
|  |  |  | ALARM[721] | FDL023R1 PROC1 (WELD) CAPS NEED CHANGE
|  |  |  | ALARM[723] | FDL023R1 ROBOT TIP DRESS FAULT/*R*/CHECK ROBOT PENDANT
|  |  |  | ALARM[725] | FDL023R1 PROC1 (WELD) EQUIP NOT READY/*R*/RBT PROCESS ON INPUT & OUTPUT MISMATCH
|  |  |  | ALARM[726] | FDL023R1 PROC1 (WELD) ON INPUT NOT OFF/*R*/RBT PROCESS ON INPUT & OUTPUT MISMATCH
|  |  |  | ALARM[727] | FDL023R1 ROBOT PROCESS 1 (WELD) IS OFF/*R*/ENABLE WELD PROCESS AT HMI
|  |  |  | ALARM[728] | FDL023R1 SERVO GUN 1 EXCESS CAP WEAR DETECTED/*R*/CHANGE CAPS - CHECK TIP DRESSING AND WELDING
|  |  |  | ALARM[739] | FDL023R1 ROBOT NOT IN VALID SEGMENT/*R*/CHECK STATION PROGRAMS FOR VALID SEGMENTS
|  |  |  | ALARM[740] | FDL023R1 HAS A MATERIAL HANDLING FAULT
|  |  |  | ALARM[742] | FDL023R1 SEGMENT NOT ZERO AT HOME
|  |  |  | ALARM[744] | FDL023R1 STYLE NOT ZERO AT HOME
|  |  |  | ALARM[745] | FDL023R1 END OF SEGMENT ACK STUCK ON/*R*/RBT.CFG.ALLENDOFSEGACKON SHOULD NOT BE ON
|  |  |  | ALARM[746] | FDL023R1 WAIT FOR CONTINUE ON AT HOME
|  |  |  | ALARM[747] | FDL023R1 IN CYCLE OR PROGRAM RUNNING ON AT HOME
|  |  |  | ALARM[748] | FDL023R1 AT HOME ON AT WAIT FOR CONTINUE/*R*/AT HOME SHOULD NOT BE ON
|  |  |  | ALARM[751] | FDL023R1 INVALID STYLE/*R*/STYLE OUTSIDE THE RANGE OF 1 TO 31
|  |  |  | ALARM[752] | FDL023R1 STYLE NOT VALID FOR ISOLATE/*R*/ONLY STYLES 26 THRU 31 ARE VALID
|  |  |  | ALARM[754] | FDL023R1 TASK OK SIGNAL NOT OFF/*R*/THE TASK OK SIGNAL SHOULD BE OFF AT POUNCE
|  |  |  | ALARM[756] | FDL023R1 NOT RESPONDING TO STYLE INIT/*R*/CHECK STYLE TABLE IN ROBOT
|  |  |  | ALARM[757] | FDL023R1 NOT RESPONDING TO FAULT RESET
|  |  |  | ALARM[758] | FDL023R1 STYLE/OPT MISMATCH AT POUNCE/*R*/STYLE/OPTION INPUTS DON'T MATCH OUTPUTS
|  |  |  | ALARM[759] | FDL023R1 END OF SEGMENT ACK NOT ON/*R*/RBT.CFG.ALLENDOFSEGACKON TAG NOT ON
|  |  |  | ALARM[760] | FDL023R1 NOT RESPONDING TO CYCLE START
|  |  |  | ALARM[761] | FDL023R1 IN ISOLATE MODE
|  |  |  | ALARM[762] | FDL023R1 ROBOT BYPASSED
|  |  |  | ALARM[765] | FDL023R1 IN TEACH MODE
|  |  |  | ALARM[766] | FDL023R1 HELD. ADJ ROBOT IN TEACH
|  |  |  | ALARM[767] | FDL023R1 HELD. ADJ ROBOT FAULTED
|  |  |  | ALARM[768] | FDL023R1 IS NOT IN INTERLOCK MODE
|  |  |  | ALARM[769] | FDL023R1 HELD. CHECK HOLD PB/*R*/CHECK TOOLING CONDITIONS (SEE SCROLL LIST)
|  |  |  | ALARM[770] | FDL023R1 TRYOUT MODE INPUT NOT ON/*R*/ROBOT TRYOUT INPUT & OUTPUT MISMATCH
|  |  |  | ALARM[771] | FDL023R1 TRYOUT MODE INPUT NOT OFF/*R*/ROBOT TRYOUT INPUT & OUTPUT MISMATCH
|  |  |  | ALARM[791] | FDL023R1 ROBOT MH BYPASS ACTIVE
|  |  |  | ALARM[800] | FDL023R1 ROBOT WATER SVR FAULT/*R*/CHECK WATER SVR STATES
|  |  |  | ALARM[900] | FDL023R1 ROBOT SAFETY CONFIG HAS CHANGED/*R*/UNLOCK SAFETY TASK AND ACKNOWLEDGE CHANGE
|  |  |  | ALARM[901] | FDL023R1 ROBOT SAFETY FAULT ACTIVE/*R*/GO TO ROBOT TEACH PENDANT FOR DETAILS
|  |  |  | ALARM[902] | FDL023R1 ROBOT ESTOP PB PRESSED
|  |  |  | ALARM[903] | FDL023R1 ROBOT CONTACTORS NOT OFF/*R*/CHECK ROBOT SAFETY CONFIGURATION
|  |  |  | ALARM[904] | FDL023R1 TEACH SELECTOR NO INPUTS ARE ON/*R*/ONE INPUT SHOULD BE ON - CHECK SELECTOR
|  |  |  | ALARM[905] | FDL023R1 TEACH SELECTOR MULTIPLE INPUTS ON/*R*/ONLY ONE INPUT SHOULD BE ON - CHECK SELECTOR
|  |  |  | ALARM[906] | FDL023R1 TEACH SELECTED-TURN SWITCH TO AUTO/*R*/ANOTHER ROBOT ALREADY IN TEACH
|  |  |  | ALARM[907] | FDL023R1 ROBOT SAFETY ACKNOWLEDGE REQUIRED/*R*/USE ROBOT FUNCTION LIST IF NO CHANGE WAS MADE
|  |  |  | ALARM[908] | FDL023R1 ROBOT SERVO ENABLE SELECTOR OFF/*R*/ENABLE ROBOT TO RUN
|  |  |  | ALARM[909] | FDL023R1 ROBOT SAFETY I/O BYPASSED FOR TEACH/*R*/CELL CANNOT RUN WITH ROBOT SAFETY I/O BYPASSED
|  |  |  | ALARM[910] | FDL023R1 SAFETY PROGRAM CONFIG ERROR/*R*/ADD XIC CELL.ROBOT.NOESTOP TO CELL.CFG.NOESTOP
|  |  |  | ALARM[911] | FDL023R1 SAFETY PROGRAM CONFIG ERROR/*R*/ADD XIC CELL.ROBOT.MPSACTIVE TO CELL.CFG.NOESTOP
|  |  |  | ALARM[912] | FDL023R1 SAFETY PROGRAM CONFIG ERROR/*R*/ADD XIC CELL.ROBOT.NOSAFETYFAULTS TO CELL.CFG.NOSAFETYFAUL
|  |  |  | ALARM[913] | FDL023R1 ROBOT SAFETY SIGNATURE CHANGED/*R*/CHECK ROBOT FOR SAFETY CHANGES
|  |  |  | ALARM[914] | FDL023R1 ROBOT SAFETY SIGNATURE HAS CHANGED/*R*/CHECK ROBOT - UPDATE SIGNATURE IN PLC
|  |  |  | ALARM[915] | FDL023R1 ROBOT EMERGENCY STOPS BYPASSED/*R*/
|  |  |  | ALARM[997] | FDL023R1 ROBOT STARVED
|  |  |  | ALARM[998] | FDL023R1 ROBOT BLOCKED
|  | 7 | FDL030Cell2 | ALARM[50] | FDL030CELL2 CELL2 SYSTEM AIR OFF
|  |  |  | ALARM[51] | FDL030CELL2 FDL040G1 MODULE 1 DNET COMM FAULT/*R*/DNET SLOT 6 NODE 5 - SAFETY AND STANDARD COMM FAULT
|  |  |  | ALARM[52] | FDL030CELL2 FDL040G1 MODULE 1 DNET COMM FAULT/*R*/DNET SLOT 6 NODE 5 - SAFETY COMMUNICATION FAULT
|  |  |  | ALARM[53] | FDL030CELL2 FDL040G1 MODULE 1 DNET COMM FAULT/*R*/DNET SLOT 6 NODE 5 - STANDARD COMMUNICATION FAULT
|  |  |  | ALARM[158] | FDL030CELL2 CELL WATER IS OFF/*R*/CHECK CELL AIR/WATER STAND
|  |  |  | ALARM[160] | FDL030CELL2 ENTER WATER IS LOWER LIMIT/*R*/CHECK FDL040BK02.I.10
|  |  |  | ALARM[161] | FDL030CELL2 ENTER WATER IS OVER LIMIT/*R*/CHECK FDL040BK02.I.11
|  |  |  | ALARM[162] | FDL030CELL2 EXIT WATER IS LOWER LIMIT/*R*/CHECK FDL040BK02.I.12
|  |  |  | ALARM[163] | FDL030CELL2 EXIT WATER IS OVER LIMIT/*R*/CHECK FDL040BK02.I.13
|  |  |  | ALARM[164] | FDL030CELL2 ENTER AIR IS LOWER LIMIT/*R*/CHECK FDL040BK02.I.14
|  |  |  | ALARM[165] | FDL030CELL2 ENTER AIR IS OVER LIMIT/*R*/CHECK FDL040BK02.I.15
|  |  |  | ALARM[396] | FDL030CELL2 ENERGY STOP SELECTED
|  |  |  | ALARM[397] | FDL030CELL2 PREPARE FOR STOP SELECTED
|  |  |  | ALARM[398] | FDL030CELL2 CAP CHANGE STOP SELECTED
|  |  |  | ALARM[428] | FDL030CELL2 CELL IS NOT RESET
|  |  |  | ALARM[429] | FDL030CELL2 AN E STOP PB PRESSED IN CELL
|  |  |  | ALARM[430] | FDL030CELL2 ADJACENT CELL EMERGENCY STOP,CHECK THE PREV CELL FDL022 ESTOP
|  |  |  | ALARM[431] | FDL030CELL2 ADJACENT CELL EMERGENCY STOP,CHECK THE PREV CELL FDL030 ESTOP
|  |  |  | ALARM[432] | FDL030CELL2 ADJACENT CELL EMERGENCY STOP,CHECK THE PREV CELL FDL020 ESTOP
|  |  |  | ALARM[740] | FDL030CELL2 GATE 1 INPUT/OUTPUT POWER ERROR/*R*/CHECK E104CB & INPUT POWER TO I/O MODULES
|  |  |  | ALARM[741] | FDL030CELL2 GATE 1 I/O MODULE 1 INPUT FLTD/*R*/AT LEAST ONE INPUT POINT FAILED - SEE HELP SCREEN
|  |  |  | ALARM[742] | FDL030CELL2 GATE 1 I/O MODULE 1 OUTPUT FLTD/*R*/AT LEAST ONE OUTPUT POINT FAILED - SEE HELP SCREEN
|  |  |  | ALARM[743] | FDL030CELL2 GATE 1 I/O MODULE 1 TEST OUTPUT FLT/*R*/ONE TEST OUTPUT SHORTED - SEE HELP SCREEN
|  |  |  | ALARM[744] | FDL030CELL2 GATE 1 ESTOP INPUTS FAULTED/*R*/I10002 & 3 NOT CYCLING PROPERLY - PRESS ESTOP TO CLEAR
|  |  |  | ALARM[745] | FDL030CELL2 GATE 1 SAFETY PROGRAM CONFIG ERROR/*R*/ADD XIC CELL.GATES.NOESTOP TO CELL.CFG.NOESTOP
|  |  |  | ALARM[746] | FDL030CELL2 GATE 1 SAFETY PROGRAM CONFIG ERROR/*R*/ADD XIC CELL.GATES.GATERESET TO CELL.CFG.GATERESET
|  |  |  | ALARM[747] | FDL030CELL2 GATE 1 ESTOP PB PRESSED
|  |  |  | ALARM[748] | FDL030CELL2 GATE 1 GATE CLOSED INPUTS FAULTED/*R*/I10000 & 1 NOT CYCLING - REMOVE & INSERT GATE KEY TO CLEAR
|  |  |  | ALARM[749] | FDL030CELL2 GATE 1 SAFETY PROGRAM CONFIG ERROR/*R*/ADD XIC CELL.GATES.TOOLMINORENABLE TO CELL.CFG.TOOLMINOREN
|  |  |  | ALARM[750] | FDL030CELL2 GATE 1 SAFETY PROGRAM CONFIG ERROR/*R*/ADD XIC CELL.GATES.TOOLMAJORENABLE TO CELL.CFG.TOOLMAJOREN
|  |  |  | ALARM[751] | FDL030CELL2 GATE 1 NOT CLOSED/*R*/I10000 & 1
|  |  |  | ALARM[752] | FDL030CELL2 GATE 1 NOT RESET
|  |  |  | ALARM[753] | FDL030CELL2 GATE 1 RESET PB TIED DOWN/*R*/RELEASE PB - I10006
|  |  |  | ALARM[754] | FDL030CELL2 GATE 1 AUTO PB TIED DOWN/*R*/RELEASE PB - I10004
|  |  |  | ALARM[755] | FDL030CELL2 GATE 1 NEXT CYCLE HOLD PB PRESSED/*R*/I10005
|  |  |  | ALARM[756] | FDL030CELL2 GATE 1 SAFETY PROGRAM CONFIG ERROR/*R*/ADD XIC CELL.GATES.NOBOTENABLE TO CELL.CFG.NOBOTENABLE
|  |  |  | ALARM[757] | FDL030CELL2 GATE 1 SAFETY PROGRAM CONFIG ERROR/*R*/ADD XIC CELL.GATES.ROBOTSERVOENABLE TO CELL.CFG.ROBOTSERV
|  |  |  | ALARM[758] | FDL030CELL2 GATE 1 SAFETY PROGRAM CONFIG ERROR/*R*/ADD XIC CELL.GATES.ONEROBOTENABLE TO CELL.CFG.ONEROBOTEN
|  |  |  | ALARM[759] | FDL030CELL2 GATE 1 SAFETY PROGRAM CONFIG ERROR/*R*/ADD XIC CELL.GATES.NOSAFETYFAULTS TO CELL.CFG.NOSAFETYFAUL
|  |  |  | ALARM[919] | FDL030CELL2 TRYOUT MODE IS SELECTED
|  |  |  | ALARM[920] | FDL030CELL2 HMI1 INPUT/OUTPUT POWER ERROR/*R*/CHECK E104CB AND POWER SUPPLY
|  |  |  | ALARM[921] | FDL030CELL2 HMI1 SAFETY I/O INPUT FAULTED/*R*/AT LEAST ONE INPUT POINT FAILED - SEE HELP SCREEN
|  |  |  | ALARM[922] | FDL030CELL2 HMI1 SAFETY I/O MODULE TEST OUT FLT/*R*/ONE TEST OUTPUT SHORTED - SEE HELP SCREEN
|  |  |  | ALARM[923] | FDL030CELL2 HMI1 ESTOP INPUTS FAULTED/*R*/I10000 & 1 NOT CYCLING PROPERLY - PRESS ESTOP TO CLEAR
|  |  |  | ALARM[924] | FDL030CELL2 HMI1 SAFETY PROGRAM CONFIG ERROR/*R*/FIND THIS ALARM IN THE PROGRAM FOR INSTRUCTIONS
|  |  |  | ALARM[925] | FDL030CELL2 MANUAL MODE IS SELECTED AT HMI1
|  |  |  | ALARM[926] | FDL030CELL2 HMI1 ESTOP PB PRESSED
|  |  |  | ALARM[927] | FDL030CELL2 HMI1 RESET PB TIED DOWN
|  |  |  | ALARM[928] | FDL030CELL2 HMI1 AUTO INIT PB TIED DOWN
|  |  |  | ALARM[929] | FDL030CELL2 HMI1 ENABLE PB TIED DOWN
|  |  |  | ALARM[930] | FDL030CELL2 HMI1 MODE SELECTOR FAULTED/*R*/BOTH INPUTS ON - CHECK FOR FORCES
|  |  |  | ALARM[931] | FDL030CELL2 HMI1 MODE SELECTOR FAULTED/*R*/NO INPUTS ON - CHECK SELECTOR SWITCH
|  |  |  | ALARM[932] | FDL030CELL2 HMI1 NOT IN AUTO/*R*/WITH AUTO SELECTED
|  |  |  | ALARM[933] | FDL030CELL2 HMI1 NEXT CYCLE HOLD PB PRESSED
|  |  |  | ALARM[934] | FDL030CELL2 HMI1 MANUAL MODE SELECTED/*R*/TURN SWITCH TO AUTO - ANOTHER HMI ALREADY IN MANUAL
|  |  |  | ALARM[936] | FDL030CELL2 RUNOUT MODE IS SELECTED
|  |  |  | ALARM[939] | FDL030CELL2 HMI1 DO - UNDO BUTTONS TIED DOWN/*R*/RELEASE DO AND UNDO BUTTONS
|  |  |  | ALARM[980] | FDL030CELL2 CELL NO E-STOPS SAFETY CONFIG ERROR/*R*/CHECK CELL SAFETY CONFIG ROUTINE - AN E-STOP IS MISSING
|  |  |  | ALARM[981] | FDL030CELL2 CELL GATES RESET SAFETY CONFIG ERROR/*R*/CHECK CELL SAFETY CONFIG ROUTINE - A GATE IS MISSING
|  |  |  | ALARM[982] | FDL030CELL2 TOOL MINORMTN SAFETY CONFIG ERROR/*R*/CHECK CELL SAFETY CONFIG ROUTINE - SOMETHING IS MISSING
|  |  |  | ALARM[983] | FDL030CELL2 TOOL MAJORMTN SAFETY CONFIG ERROR/*R*/CHECK CELL SAFETY CONFIG ROUTINE - SOMETHING IS MISSING
|  |  |  | ALARM[984] | FDL030CELL2 NOBOT MOTION SAFETY CONFIG ERROR/*R*/CHECK CELL SAFETY CONFIG ROUTINE - SOMETHING IS MISSING
|  |  |  | ALARM[985] | FDL030CELL2 CELL HAS A SAFETY FAULT/*R*/CROSS REFERENCE CELL.NOSAFETYFAULTS IN SAFETY TASK
|  |  |  | ALARM[986] | FDL030CELL2 ROBOT SERVOS SAFETY CONFIG ERROR/*R*/CHECK CELL SAFETY CONFIG ROUTINE - SOMETHING IS MISSING
|  |  |  | ALARM[987] | FDL030CELL2 ONE RBTENABLE SAFETY CONFIG ERROR/*R*/CHECK CELL SAFETY CONFIG ROUTINE - SOMETHINIG IS MISSING
|  |  |  | ALARM[988] | FDL030CELL2 TOOL MPS OK SAFETY CONFIG ERROR/*R*/CHECK CELL SAFETY CONFIG ROUTINE - MAJOR MOTION IS MISSING
|  |  |  | ALARM[989] | FDL030CELL2 ROBOT MPS OK SAFETY CONFIG ERROR/*R*/CHECK CELL SAFETY CONFIG ROUTINE - A ROBOT IS MISSING
|  |  |  | ALARM[990] | FDL030CELL2 CELL GUARDS OK SAFETY CONFIG ERROR/*R*/CHECK CELL SAFETY CONFIG ROUTINE - A GUARD IS MISSING
|  |  |  | ALARM[991] | FDL030CELL2 SAFETY TASK NOT LOCKED/*R*/SAFETY PROGRAM IS NOT PROTECTED
|  |  |  | ALARM[992] | FDL030CELL2 SAFETY TASK MISSING SIGNATURE/*R*/GENERATE SAFETY SIGNATURE BEFORE LOCKING TASK
|  |  |  | ALARM[993] | FDL030CELL2 SAFETY TASK SIGNATURE MISMATCH/*R*/SAFETY PROGRAM HAS BEEN MODIFIED
|  |  |  | ALARM[994] | FDL030CELL2 CELL RESET CONFIG ERROR/*R*/CHECK CELL SAFETY CONFIG ROUTINE - SOMETHING IS MISSING
|  |  |  | ALARM[995] | FDL030CELL2 CELL NO SAFETY FAULTS CONFIG ERROR/*R*/CHECK CELL SAFETY CONFIG ROUTINE - SOMETHING IS MISSING
|  | 8 | FDL030 | ALARM[18] | FDL030 TURN TABLE PANEL DNET COMM FAULT/*R*/DNET SLOT 06 NODE 51&52 - SAFETY AND STANDARD COMM FAULT
|  |  |  | ALARM[19] | FDL030 TURN TABLE PANEL DNET COMM FAULT/*R*/DNET SLOT 06 NODE 51&52 - SAFETY COMMUNICATION FAULT
|  |  |  | ALARM[20] | FDL030 TURN TABLE PANEL DNET COMM FAULT/*R*/DNET SLOT 06 NODE 51&52 - STANDARD COMMUNICATION FAULT
|  |  |  | ALARM[21] | FDL030 RUNSTAND 1 DNET COMM FAULT/*R*/DNET SLOT 6 NODE 21 - SAFETY AND STANDARD COMM FAULT
|  |  |  | ALARM[22] | FDL030 RUNSTAND 1 DNET COMM FAULT/*R*/DNET SLOT 6 NODE 21 - SAFETY COMMUNICATION FAULT
|  |  |  | ALARM[23] | FDL030 RUNSTAND 1 DNET COMM FAULT/*R*/DNET SLOT 6 NODE 21 - STANDARD COMMUNICATION FAULT
|  |  |  | ALARM[30] | FDL030 STYLE DATA NOT VALID/*R*/CHECK STYLE SCREEN
|  |  |  | ALARM[50] | FDL030 AIR PRESSURE IS NOT ON/*R*/CHECK STATION SHUTOFF
|  |  |  | ALARM[52] | FDL030 HAS A COMMUNICATION FAULT
|  |  |  | ALARM[55] | FDL030 IP67 SAFETY BLOCK SBK01 DNET COMM FAULT/*R*/DNET SLOT 6 NODE 25 - SAFETY AND STANDARD COMM FAULT
|  |  |  | ALARM[56] | FDL030 IP67 SAFETY BLOCK SBK01 DNET COMM FAULT/*R*/DNET SLOT 6 NODE 25 - SAFETY COMMUNICATION FAULT
|  |  |  | ALARM[57] | FDL030 IP67 SAFETY BLOCK SBK01 DNET COMM FAULT/*R*/DNET SLOT 6 NODE 25 - STANDARD COMMUNICATION FAULT
|  |  |  | ALARM[72] | FDL030 STATION CAR LOST STYLE/*R*/SET CAR STYLE
|  |  |  | ALARM[100] | FDL030 PART IS NOT PROCESS COMPLETE/*R*/SET PROCESS COMPLETE TO SHIP
|  |  |  | ALARM[101] | FDL030 STATION NOT IN VALID POSITION/*R*/RETURN TO LOAD POSITION
|  |  |  | ALARM[102] | FDL030 STATION NOT IN VALID POSITION/*R*/MOVE TO UNLOAD POSITION
|  |  |  | ALARM[103] | FDL030 STATION IN AUTO AND OVER CYCLE/*R*/CHECK STATION
|  |  |  | ALARM[104] | FDL030 STATION NOT RESETTING PROCESS COMP/*R*/CHECK PART LOAD AND PROCESS ACTIONS
|  |  |  | ALARM[105] | FDL030 TT TURN IN POSITION BUT THE S160 NOT AT ZERO POSITION
|  |  |  | ALARM[110] | FDL030 TT TURN FWD NOT COMPLETE/S161/S160 NOT ON
|  |  |  | ALARM[111] | FDL030 TT TURN FWD OVERLIMITE
|  |  |  | ALARM[112] | FDL030 TT TURN REV NOT COMPLETE/S162/S160 NOT ON
|  |  |  | ALARM[113] | FDL030 TT TURN REV OVERLIMITE
|  |  |  | ALARM[471] | FDL030 OPER FIRST SAFETY DEVICE BLOCKED/*R*/DURING CYCLE - PRESS RUN BUTTON TO RESTART
|  |  |  | ALARM[472] | FDL030 OPER SECOND SAFETY DEVICE BLOCKED/*R*/DURING CYCLE - PRESS RUN BUTTON TO RESTART
|  |  |  | ALARM[473] | FDL030 OPER THIRD SAFETY DEVICE BLOCKED/*R*/DURING CYCLE - PRESS RUN BUTTON TO RESTART
|  |  |  | ALARM[474] | FDL030 ROBOT DLD1 NOT OK FOR OPER ENTRY/*R*/OPER SAFETY DEVICE BLOCKED WHEN ROBOT WAS NOT CLEAR
|  |  |  | ALARM[475] | FDL030 ROBOT DLD2 NOT OK FOR OPER ENTRY/*R*/OPER SAFETY DEVICE BLOCKED WHEN ROBOT WAS NOT CLEAR
|  |  |  | ALARM[476] | FDL030 ROBOT DLD3 NOT OK FOR OPER ENTRY/*R*/OPER SAFETY DEVICE BLOCKED WHEN ROBOT WAS NOT CLEAR
|  |  |  | ALARM[477] | FDL030 STATION DLD CHECKS NOT WORKING/*R*/DLD OFF CHECK NOT DONE LAST CYCLE - CHECK CONFIG
|  |  |  | ALARM[478] | FDL030 STATION DLD1 IS NOT OFF/*R*/CHECK ROBOT BASE LIMITS OR LIGHT CURTAIN
|  |  |  | ALARM[479] | FDL030 STATION DLD2 IS NOT OFF/*R*/CHECK ROBOT BASE LIMITS OR LIGHT CURTAIN
|  |  |  | ALARM[480] | FDL030 STATION DLD3 IS NOT OFF/*R*/CHECK ROBOT BASE LIMITS OR LIGHT CURTAIN
|  |  |  | ALARM[481] | FDL030 STATION ROBOT DLD1 IS NOT ON/*R*/CHECK ROBOT BASE LIMITS OR LIGHT CURTAIN
|  |  |  | ALARM[482] | FDL030 STATION ROBOT DLD2 IS NOT ON/*R*/CHECK ROBOT BASE LIMITS OR LIGHT CURTAIN
|  |  |  | ALARM[483] | FDL030 STATION ROBOT DLD3 IS NOT ON/*R*/CHECK ROBOT BASE LIMITS OR LIGHT CURTAIN
|  |  |  | ALARM[484] | FDL030 STATION SAFETY OPERATOR CONFIG FAULT/*R*/CHECK STATION SAFETY CONFIG IN S_B010_SAFETYCONFIGINPUTS
|  |  |  | ALARM[501] | FDL030 TURNTABLE NOT IN POSITION/*R*/CHECK TURNTABLE SWITCHES AND JOG INTO POSITION
|  |  |  | ALARM[502] | FDL030 TURNTABLE INDEX NOT COMPLETE/*R*/FORWARD OR REVERSE INDEX DID NOT COMPLETE IN TIME
|  |  |  | ALARM[620] | FDL030 TT01 PANEL 1 INPUT/OUTPUT POWER ERROR/*R*/CHECK BREAKERS, POWER SUPPLY & INPUT POWER TO I/O MODULES
|  |  |  | ALARM[621] | FDL030 TT01 PANEL 2 INPUT/OUTPUT POWER ERROR/*R*/CHECK BREAKERS, POWER SUPPLY & INPUT POWER TO I/O MODULES
|  |  |  | ALARM[630] | FDL030 TT01 FOWARD CONTACTOR F158C NOT ON/*R*/CONTACTOR PANEL I10001
|  |  |  | ALARM[631] | FDL030 TT01 FOWARD CONTACTOR F158C NOT OFF/*R*/CONTACTOR PANEL I10001
|  |  |  | ALARM[632] | FDL030 TT01 REVERSE CONTACTOR F162C NOT ON/*R*/CONTACTOR PANEL I10002
|  |  |  | ALARM[633] | FDL030 TT01 REVERSE CONTACTOR F162C NOT OFF/*R*/CONTACTOR PANEL I10002
|  |  |  | ALARM[634] | FDL030 TT01 OK TO RUN CONTACTOR F166C NOT ON/*R*/CONTACTOR PANEL I10003
|  |  |  | ALARM[635] | FDL030 TT01 OK TO RUN CONTACTOR F166C NOT OFF/*R*/CONTACTOR PANEL I10003
|  |  |  | ALARM[640] | FDL030 SAFETY BLOCK SBK01 I/O POWER ERROR/*R*/CHECK POWER SUPPLY & INPUT POWER TO I/O MODULE
|  |  |  | ALARM[641] | FDL030 SAFETY BLOCK SBK01 I/O INPUT FAULTED/*R*/AT LEAST ONE INPUT POINT FAILED - SEE HELP SCREEN
|  |  |  | ALARM[642] | FDL030 SAFETY BLOCK SBK01 I/O OUTPUT FAULTED/*R*/AT LEAST ONE OUTPUT POINT FAILED - SEE HELP SCREEN
|  |  |  | ALARM[643] | FDL030 SAFETY BLOCK SBK01 I/O TEST OUTPUT FLT/*R*/ONE TEST OUTPUT SHORTED - SEE HELP SCREEN
|  |  |  | ALARM[644] | FDL030 SAFETY BLOCK SBK01 CONFIGURATION FAULT/*R*/CHECK MOTION OUTPUT CONFIGURATION
|  |  |  | ALARM[645] | FDL030 SAFETY BLOCK SBK01 SAFETY CONFIG ERROR/*R*/ADD XIC SBK01.NOSAFETYFAULTS TO CELL.CFG.NOSAFETYFAULTS
|  |  |  | ALARM[700] | FDL030 TURNTABLE I/O MODULE INPUT FLTD/*R*/AT LEAST ONE INPUT POINT FAILED - SEE HELP SCREEN
|  |  |  | ALARM[701] | FDL030 TURNTABLE I/O MODULE INPUT FLTD/*R*/AT LEAST ONE INPUT POINT FAILED - SEE HELP SCREEN
|  |  |  | ALARM[702] | FDL030 TURNTABLE I/O MODULE OUTPUT FLTED/*R*/AT LEAST ONE OUTPUT POINT FAILED - SEE HELP SCREEN
|  |  |  | ALARM[703] | FDL030 TURNTABLE I/O TEST OUTPUT FAULT/*R*/ONE TEST OUTPUT SHORTED - SEE HELP SCREEN
|  |  |  | ALARM[704] | FDL030 TURNTABLE 380V DISC E104DISC OFF/*R*/TT CONTROL PANEL I10000
|  |  |  | ALARM[705] | FDL030 TURNTABLE MAINTAIN SWITCH OFF/*R*/TT CONTROL PANEL I10005
|  |  |  | ALARM[900] | FDL030 SL ERROR: SL ROUTINE VERSIONS/*R*/NUMBERS DO NOT MATCH
|  |  |  | ALARM[901] | FDL030 SL ERROR: SL.CALLDOUNDO NOT ON/*R*/WHEN ZZ103_DOUNDO CALLED
|  |  |  | ALARM[902] | FDL030 SL ERROR: SL.INGROUP ON/*R*/WHEN ZZ111_STARTGROUP CALLED
|  |  |  | ALARM[903] | FDL030 SL ERROR: ZZ112_ENDGROUP TEXT ID/*R*/DOESN'T MATCH PREV ZZ111_STARTGROUP TEXT ID
|  |  |  | ALARM[904] | FDL030 SL ERROR: SL.INGROUP NOT ON/*R*/WHEN ZZ112_ENDGROUP CALLED
|  |  |  | ALARM[905] | FDL030 SL ERROR: SL.CALLDOUNDO BIT ON/*R*/WHEN ZZ103_DOUNDO CALLED
|  |  |  | ALARM[906] | FDL030 SL ERROR: SL.CALLDOUNDO NOT ON/*R*/WHEN ZZ104_TEXTLINE CALLED
|  |  |  | ALARM[908] | FDL030 HMI SCROLLIST HAS BYPASSES PRESENT
|  |  |  | ALARM[909] | FDL030 SCROLL LIST PROGRAMMING ERROR/*R*/CHECK S000_SEQUENCE JSRS FOR NUMBER OF INPUT PARAMETERS
|  |  |  | ALARM[920] | FDL030 RUNSTAND 1 INPUT/OUTPUT POWER ERR/*R*/CHECK E104CB & INPUT POWER TO I/O MODULES
|  |  |  | ALARM[921] | FDL030 RUNSTAND 1 I/O MODULE INPUT FLTED/*R*/AT LEAST ONE INPUT POINT FAILED - SEE HELP SCREEN
|  |  |  | ALARM[922] | FDL030 RUNSTAND 1 I/O MODULE OUTPUT FLTED/*R*/AT LEAST ONE OUTPUT POINT FAILED - SEE HELP SCREEN
|  |  |  | ALARM[923] | FDL030 RUNSTAND 1 ESTOP INPUTS FAULTED/*R*/I10000 & 1 NOT CYCLING PROPERLY - PRESS ESTOP TO CLEAR
|  |  |  | ALARM[924] | FDL030 RUNSTAND 1 SAFETY PROGRAM CONFIG ERROR/*R*/ADD XIC EX.NOESTOP TO CELL.CFG.NOESTOP
|  |  |  | ALARM[925] | FDL030 RUNSTAND 1 SAFETY PROGRAM CONFIG ERROR/*R*/ADD XIC EX.NOSAFETYFAULTS TO CELL.CFG.NOSAFETYFAULTS
|  |  |  | ALARM[926] | FDL030 RUNSTAND 1 ESTOP PB PRESSED
|  |  |  | ALARM[927] | FDL030 RUNSTAND 1 RUN BUTTON TIED DOWN/*R*/RELEASE PB - I10007
|  |  |  | ALARM[928] | FDL030 RUNSTAND 1 AUTO/MAN NO INPUTS ON/*R*/ONE INPUT SHOULD BE ON - CHECK I10002
|  |  |  | ALARM[929] | FDL030 RUNSTAND 1 AUTO/MAN MULT INPTS ON/*R*/ONLY ONE INPUT SHOULD BE ON - CHECK I10002
|  |  |  | ALARM[931] | FDL030 RUNSTAND 1 AUTO/MAN SS NOT IN AUTO/*R*/USE GATE BOX TO ACTIVATE SWITCH - RUNSTAND I10002
|  |  |  | ALARM[932] | FDL030 RUNSTAND 1 AUTO/MAN SS NOT IN AUTO/*R*/RUNSTAND I10002
|  |  |  | ALARM[933] | FDL030 RUNSTAND 1 I/O TEST OUTPUT FAULT/*R*/ONE TEST OUTPUT SHORTED - SEE HELP SCREEN
|  |  |  | ALARM[995] | FDL030 STATION HAS A SEQUENCE STEP BYPASSED
|  |  |  | ALARM[996] | FDL030 STATION HAS A PROX SWITCH BYPASSED
|  |  |  | ALARM[997] | FDL030 STATION STARVED
|  |  |  | ALARM[998] | FDL030 STATION BLOCKED
|  | 9 | FDL030T1A | ALARM[1] | FDL030T1A I/O BLOCK BK01 INPUT GROUP SHORT/*R*/CHECK TOOLING CORDS FOR SHORTS
|  |  |  | ALARM[2] | FDL030T1A I/O BLOCK BK01 DNET COMM FAULT/*R*/DNET SLOT 06 NODE 31
|  |  |  | ALARM[3] | FDL030T1A I/O BLOCK BK02 INPUT GROUP SHORT/*R*/CHECK TOOLING CORDS FOR SHORTS
|  |  |  | ALARM[4] | FDL030T1A I/O BLOCK BK02 DNET COMM FAULT/*R*/DNET SLOT 06 NODE 32
|  |  |  | ALARM[5] | FDL030T1A I/O BLOCK BK03 INPUT GROUP SHORT/*R*/CHECK TOOLING CORDS FOR SHORTS
|  |  |  | ALARM[6] | FDL030T1A I/O BLOCK BK03 DNET COMM FAULT/*R*/DNET SLOT 06 NODE 33
|  |  |  | ALARM[7] | FDL030T1A I/O BLOCK BK04 INPUT GROUP SHORT/*R*/CHECK TOOLING CORDS FOR SHORTS
|  |  |  | ALARM[8] | FDL030T1A I/O BLOCK BK04 DNET COMM FAULT/*R*/DNET SLOT 06 NODE 34
|  |  |  | ALARM[13] | FDL030T1A VALVE MANIFOLD PM1 AUX PWR NOT ON/*R*/CHECK AUX PWR CONNECTION
|  |  |  | ALARM[14] | FDL030T1A VALVE MANIFOLD PM1 AUX PWR NOT OFF/*R*/CHECK AUX PWR CONNECTION
|  |  |  | ALARM[15] | FDL030T1A VALVE MANIFOLD PM1 DNET COMM FAULT/*R*/DNET SLOT 06 NODE 41 FAULTED
|  |  |  | ALARM[30] | FDL030T1A STYLE DATA NOT VALID/*R*/CHECK STYLE SCREEN
|  |  |  | ALARM[50] | FDL030T1A AIR PRESSURE IS NOT ON/*R*/CHECK STATION SHUTOFF
|  |  |  | ALARM[52] | FDL030T1A HAS A COMMUNICATION FAULT
|  |  |  | ALARM[190] | FDL030T1A PARTS1 PRESENT PPX06 NOT OFF/*R*/T1A BK04.I.D08
|  |  |  | ALARM[191] | FDL030T1A PARTS1 PRESENT PPX06 NOT ON/*R*/T1A BK04.I.D08
|  |  |  | ALARM[192] | FDL030T1A PARTS1 PRESENT PPX05 NOT OFF/*R*/T1A BK01.I.D13
|  |  |  | ALARM[193] | FDL030T1A PARTS1 PRESENT PPX05 NOT ON/*R*/T1A BK01.I.D13
|  |  |  | ALARM[194] | FDL030T1A PARTS1 PRESENT PPX04 NOT OFF/*R*/T1A BK02.I.D13
|  |  |  | ALARM[195] | FDL030T1A PARTS1 PRESENT PPX04 NOT ON/*R*/T1A BK02.I.D13
|  |  |  | ALARM[196] | FDL030T1A PARTS1 PRESENT PPX03 NOT OFF/*R*/T1A BK01.I.D12
|  |  |  | ALARM[197] | FDL030T1A PARTS1 PRESENT PPX03 NOT ON/*R*/T1A BK01.I.D12
|  |  |  | ALARM[198] | FDL030T1A PARTS1 PRESENT PPX02 NOT OFF/*R*/T1A BK02.I.D12
|  |  |  | ALARM[199] | FDL030T1A PARTS1 PRESENT PPX02 NOT ON/*R*/T1A BK02.I.D12
|  |  |  | ALARM[200] | FDL030T1A PARTS1 PRESENT PPX01 NOT OFF/*R*/T1A BK02.I.D01
|  |  |  | ALARM[201] | FDL030T1A PARTS1 PRESENT PPX01 NOT ON/*R*/T1A BK02.I.D01
|  |  |  | ALARM[228] | FDL030T1A PIN1 RETURNED U207C01.PX1 NOT OFF/*R*/BK03.I.D10 PM1V1S14
|  |  |  | ALARM[229] | FDL030T1A PIN1 ADVANCED U207C01.PX2 NOT ON/*R*/BK03.I.D11 PM1V1S14
|  |  |  | ALARM[230] | FDL030T1A PIN1 RETURNED U209C01.PX1 NOT OFF/*R*/BK03.I.D00 PM1V1S14
|  |  |  | ALARM[231] | FDL030T1A PIN1 ADVANCED U209C01.PX2 NOT ON/*R*/BK03.I.D01 PM1V1S14
|  |  |  | ALARM[232] | FDL030T1A PIN1 RETURNED U206C01.PX1 NOT OFF/*R*/BK01.I.D04 PM1V1S14
|  |  |  | ALARM[233] | FDL030T1A PIN1 ADVANCED U206C01.PX2 NOT ON/*R*/BK01.I.D05 PM1V1S14
|  |  |  | ALARM[234] | FDL030T1A PIN1 RETURNED U212C01.PX1 NOT OFF/*R*/BK02.I.D04 PM1V1S14
|  |  |  | ALARM[235] | FDL030T1A PIN1 ADVANCED U212C01.PX2 NOT ON/*R*/BK02.I.D05 PM1V1S14
|  |  |  | ALARM[244] | FDL030T1A CLAMP1 OPENED U202C01.PX1 NOT OFF/*R*/BK04.I.D00 PM1V2S14
|  |  |  | ALARM[245] | FDL030T1A CLAMP1 CLOSED U202C01.PX2 NOT ON/*R*/BK04.I.D01 PM1V2S14
|  |  |  | ALARM[246] | FDL030T1A CLAMP1 OPENED U206C02.PX1 NOT OFF/*R*/BK01.I.D02 PM1V2S14
|  |  |  | ALARM[247] | FDL030T1A CLAMP1 CLOSED U206C02.PX2 NOT ON/*R*/BK01.I.D03 PM1V2S14
|  |  |  | ALARM[248] | FDL030T1A CLAMP1 OPENED U207C02.PX1 NOT OFF/*R*/BK04.I.D04 PM1V2S14
|  |  |  | ALARM[249] | FDL030T1A CLAMP1 CLOSED U207C02.PX2 NOT ON/*R*/BK04.I.D05 PM1V2S14
|  |  |  | ALARM[250] | FDL030T1A CLAMP1 OPENED U211C01.PX1 NOT OFF/*R*/BK02.I.D08 PM1V2S14
|  |  |  | ALARM[251] | FDL030T1A CLAMP1 CLOSED U211C01.PX2 NOT ON/*R*/BK02.I.D09 PM1V2S14
|  |  |  | ALARM[252] | FDL030T1A CLAMP1 OPENED U211C02.PX1 NOT OFF/*R*/BK02.I.D10 PM1V2S14
|  |  |  | ALARM[253] | FDL030T1A CLAMP1 CLOSED U211C02.PX2 NOT ON/*R*/BK02.I.D11 PM1V2S14
|  |  |  | ALARM[254] | FDL030T1A CLAMP2 OPENED U208C01.PX1 NOT OFF/*R*/BK03.I.D02 PM1V3S14
|  |  |  | ALARM[255] | FDL030T1A CLAMP2 CLOSED U208C01.PX2 NOT ON/*R*/BK03.I.D03 PM1V3S14
|  |  |  | ALARM[258] | FDL030T1A CLAMP2 OPENED U215C01.PX1 NOT OFF/*R*/BK01.I.D08 PM1V3S14
|  |  |  | ALARM[259] | FDL030T1A CLAMP2 CLOSED U215C01.PX2 NOT ON/*R*/BK01.I.D09 PM1V3S14
|  |  |  | ALARM[260] | FDL030T1A CLAMP2 OPENED U216C01.PX1 NOT OFF/*R*/BK02.I.D02 PM1V3S14
|  |  |  | ALARM[261] | FDL030T1A CLAMP2 CLOSED U216C01.PX2 NOT ON/*R*/BK02.I.D03 PM1V3S14
|  |  |  | ALARM[262] | FDL030T1A CLAMP2 OPENED U217C01.PX1 NOT OFF/*R*/BK03.I.D06 PM1V3S14
|  |  |  | ALARM[263] | FDL030T1A CLAMP2 CLOSED U217C01.PX2 NOT ON/*R*/BK03.I.D07 PM1V3S14
|  |  |  | ALARM[266] | FDL030T1A CLAMP2 OPENED U209C02.PX1 NOT OFF/*R*/BK03.I.D04 PM1V3S14
|  |  |  | ALARM[267] | FDL030T1A CLAMP2 CLOSED U209C02.PX2 NOT ON/*R*/BK03.I.D05 PM1V3S14
|  |  |  | ALARM[272] | FDL030T1A CLAMP1 OPENED U214C01.PX1 NOT OFF/*R*/BK01.I.D10 PM1V2S14
|  |  |  | ALARM[273] | FDL030T1A CLAMP1 CLOSED U214C01.PX2 NOT ON/*R*/BK01.I.D11 PM1V2S14
|  |  |  | ALARM[274] | FDL030T1A CLAMP1 OPENED U218C01.PX1 NOT OFF/*R*/BK02.I.D06 PM1V2S14
|  |  |  | ALARM[275] | FDL030T1A CLAMP1 CLOSED U218C01.PX2 NOT ON/*R*/BK02.I.D07 PM1V2S14
|  |  |  | ALARM[284] | FDL030T1A CLAMP3 OPENED U201C01.PX1 NOT OFF/*R*/BK01.I.D00 PM1V4S14
|  |  |  | ALARM[285] | FDL030T1A CLAMP3 CLOSED U201C01.PX2 NOT ON/*R*/BK01.I.D01 PM1V4S14
|  |  |  | ALARM[286] | FDL030T1A CLAMP3 OPENED U203C01.PX1 NOT OFF/*R*/BK04.I.D06 PM1V4S14
|  |  |  | ALARM[287] | FDL030T1A CLAMP3 CLOSED U203C01.PX2 NOT ON/*R*/BK04.I.D07 PM1V4S14
|  |  |  | ALARM[288] | FDL030T1A CLAMP3 OPENED U204C01.PX1 NOT OFF/*R*/BK04.I.D02 PM1V4S14
|  |  |  | ALARM[289] | FDL030T1A CLAMP3 CLOSED U204C01.PX2 NOT ON/*R*/BK04.I.D03 PM1V4S14
|  |  |  | ALARM[290] | FDL030T1A CLAMP3 OPENED U205C01.PX1 NOT OFF/*R*/BK03.I.D08 PM1V4S14
|  |  |  | ALARM[291] | FDL030T1A CLAMP3 CLOSED U205C01.PX2 NOT ON/*R*/BK03.I.D09 PM1V4S14
|  |  |  | ALARM[292] | FDL030T1A CLAMP3 OPENED U210C01.PX1 NOT OFF/*R*/BK01.I.D06 PM1V4S14
|  |  |  | ALARM[293] | FDL030T1A CLAMP3 CLOSED U210C01.PX2 NOT ON/*R*/BK01.I.D07 PM1V4S14
|  |  |  | ALARM[324] | FDL030T1A CLAMP1 CLOSED U202C01.PX2 NOT OFF/*R*/BK04.I.D01 PM1V2S12
|  |  |  | ALARM[325] | FDL030T1A CLAMP1 OPENED U202C01.PX1 NOT ON/*R*/BK04.I.D00 PM1V2S12
|  |  |  | ALARM[326] | FDL030T1A CLAMP1 CLOSED U206C02.PX2 NOT OFF/*R*/BK01.I.D03 PM1V2S12
|  |  |  | ALARM[327] | FDL030T1A CLAMP1 OPENED U206C02.PX1 NOT ON/*R*/BK01.I.D02 PM1V2S12
|  |  |  | ALARM[328] | FDL030T1A CLAMP1 CLOSED U207C02.PX2 NOT OFF/*R*/BK04.I.D05 PM1V2S12
|  |  |  | ALARM[329] | FDL030T1A CLAMP1 OPENED U207C02.PX1 NOT ON/*R*/BK04.I.D04 PM1V2S12
|  |  |  | ALARM[330] | FDL030T1A CLAMP1 CLOSED U211C01.PX2 NOT OFF/*R*/BK02.I.D09 PM1V2S12
|  |  |  | ALARM[331] | FDL030T1A CLAMP1 OPENED U211C01.PX1 NOT ON/*R*/BK02.I.D08 PM1V2S12
|  |  |  | ALARM[332] | FDL030T1A CLAMP1 CLOSED U211C02.PX2 NOT OFF/*R*/BK02.I.D11 PM1V2S12
|  |  |  | ALARM[333] | FDL030T1A CLAMP1 OPENED U211C02.PX1 NOT ON/*R*/BK02.I.D10 PM1V2S12
|  |  |  | ALARM[334] | FDL030T1A CLAMP2 CLOSED U208C01.PX2 NOT OFF/*R*/BK03.I.D03 PM1V3S12
|  |  |  | ALARM[335] | FDL030T1A CLAMP2 OPENED U208C01.PX1 NOT ON/*R*/BK03.I.D02 PM1V3S12
|  |  |  | ALARM[336] | FDL030T1A CLAMP2 CLOSED U209C02.PX2 NOT OFF/*R*/BK03.I.D05 PM1V3S12
|  |  |  | ALARM[337] | FDL030T1A CLAMP2 OPENED U209C02.PX1 NOT ON/*R*/BK03.I.D04 PM1V3S12
|  |  |  | ALARM[338] | FDL030T1A CLAMP2 CLOSED U215C01.PX2 NOT OFF/*R*/BK01.I.D09 PM1V3S12
|  |  |  | ALARM[339] | FDL030T1A CLAMP2 OPENED U215C01.PX1 NOT ON/*R*/BK01.I.D08 PM1V3S12
|  |  |  | ALARM[340] | FDL030T1A CLAMP2 CLOSED U216C01.PX2 NOT OFF/*R*/BK02.I.D03 PM1V3S12
|  |  |  | ALARM[341] | FDL030T1A CLAMP2 OPENED U216C01.PX1 NOT ON/*R*/BK02.I.D02 PM1V3S12
|  |  |  | ALARM[342] | FDL030T1A CLAMP2 CLOSED U217C01.PX2 NOT OFF/*R*/BK03.I.D07 PM1V3S12
|  |  |  | ALARM[343] | FDL030T1A CLAMP2 OPENED U217C01.PX1 NOT ON/*R*/BK03.I.D06 PM1V3S12
|  |  |  | ALARM[344] | FDL030T1A CLAMP3 CLOSED U201C01.PX2 NOT OFF/*R*/BK01.I.D01 PM1V4S12
|  |  |  | ALARM[345] | FDL030T1A CLAMP3 OPENED U201C01.PX1 NOT ON/*R*/BK01.I.D00 PM1V4S12
|  |  |  | ALARM[346] | FDL030T1A CLAMP3 CLOSED U203C01.PX2 NOT OFF/*R*/BK04.I.D07 PM1V4S12
|  |  |  | ALARM[347] | FDL030T1A CLAMP3 OPENED U203C01.PX1 NOT ON/*R*/BK04.I.D06 PM1V4S12
|  |  |  | ALARM[348] | FDL030T1A CLAMP3 CLOSED U204C01.PX2 NOT OFF/*R*/BK04.I.D03 PM1V4S12
|  |  |  | ALARM[349] | FDL030T1A CLAMP3 OPENED U204C01.PX1 NOT ON/*R*/BK04.I.D02 PM1V4S12
|  |  |  | ALARM[350] | FDL030T1A CLAMP3 CLOSED U205C01.PX2 NOT OFF/*R*/BK03.I.D09 PM1V4S12
|  |  |  | ALARM[351] | FDL030T1A CLAMP3 OPENED U205C01.PX1 NOT ON/*R*/BK03.I.D08 PM1V4S12
|  |  |  | ALARM[352] | FDL030T1A CLAMP3 CLOSED U210C01.PX2 NOT OFF/*R*/BK01.I.D07 PM1V4S12
|  |  |  | ALARM[353] | FDL030T1A CLAMP3 OPENED U210C01.PX1 NOT ON/*R*/BK01.I.D06 PM1V4S12
|  |  |  | ALARM[412] | FDL030T1A CLAMP1 CLOSED U214C01.PX2 NOT OFF/*R*/BK01.I.D11 PM1V2S12
|  |  |  | ALARM[413] | FDL030T1A CLAMP1 OPENED U214C01.PX1 NOT ON/*R*/BK01.I.D10 PM1V2S12
|  |  |  | ALARM[414] | FDL030T1A CLAMP1 CLOSED U218C01.PX2 NOT OFF/*R*/BK02.I.D07 PM1V2S12
|  |  |  | ALARM[415] | FDL030T1A CLAMP1 OPENED U218C01.PX1 NOT ON/*R*/BK02.I.D06 PM1V2S12
|  |  |  | ALARM[434] | FDL030T1A OPER SD BROKEN DURING CYCLE
|  |  |  | ALARM[435] | FDL030T1A OPER LIGHT CURTAIN NOT CLEAR
|  |  |  | ALARM[436] | FDL030T1A ONE HAND RUNSTAND IS NOT AT SELECTOR AUTO MODE/*R*/SELECTOR AUTO MODE AT RUNSTAND
|  |  |  | ALARM[444] | FDL030T1A PIN1 ADVANCED U207C01.PX2 NOT OFF/*R*/BK03.I.D11 PM1V1S12
|  |  |  | ALARM[445] | FDL030T1A PIN1 RETURNED U207C01.PX1 NOT ON/*R*/BK03.I.D10 PM1V1S12
|  |  |  | ALARM[446] | FDL030T1A PIN1 ADVANCED U209C01.PX2 NOT OFF/*R*/BK03.I.D01 PM1V1S12
|  |  |  | ALARM[447] | FDL030T1A PIN1 RETURNED U209C01.PX1 NOT ON/*R*/BK03.I.D00 PM1V1S12
|  |  |  | ALARM[448] | FDL030T1A PIN1 ADVANCED U206C01.PX2 NOT OFF/*R*/BK01.I.D05 PM1V1S12
|  |  |  | ALARM[449] | FDL030T1A PIN1 RETURNED U206C01.PX1 NOT ON/*R*/BK01.I.D04 PM1V1S12
|  |  |  | ALARM[450] | FDL030T1A PIN1 ADVANCED U212C01.PX2 NOT OFF/*R*/BK02.I.D05 PM1V1S12
|  |  |  | ALARM[451] | FDL030T1A PIN1 RETURNED U212C01.PX1 NOT ON/*R*/BK02.I.D04 PM1V1S12
|  |  |  | ALARM[471] | FDL030T1A OPER FIRST SAFETY DEVICE BLOCKED/*R*/DURING CYCLE - PRESS RUN BUTTON TO RESTART
|  |  |  | ALARM[472] | FDL030T1A OPER SECOND SAFETY DEVICE BLOCKED/*R*/DURING CYCLE - PRESS RUN BUTTON TO RESTART
|  |  |  | ALARM[473] | FDL030T1A OPER THIRD SAFETY DEVICE BLOCKED/*R*/DURING CYCLE - PRESS RUN BUTTON TO RESTART
|  |  |  | ALARM[474] | FDL030T1A ROBOT DLD1 NOT OK FOR OPER ENTRY/*R*/OPER SAFETY DEVICE BLOCKED WHEN ROBOT WAS NOT CLEAR
|  |  |  | ALARM[475] | FDL030T1A ROBOT DLD2 NOT OK FOR OPER ENTRY/*R*/OPER SAFETY DEVICE BLOCKED WHEN ROBOT WAS NOT CLEAR
|  |  |  | ALARM[476] | FDL030T1A ROBOT DLD3 NOT OK FOR OPER ENTRY/*R*/OPER SAFETY DEVICE BLOCKED WHEN ROBOT WAS NOT CLEAR
|  |  |  | ALARM[477] | FDL030T1A STATION DLD CHECKS NOT WORKING/*R*/DLD OFF CHECK NOT DONE LAST CYCLE - CHECK CONFIG
|  |  |  | ALARM[478] | FDL030T1A STATION DLD1 IS NOT OFF/*R*/CHECK ROBOT BASE LIMITS OR LIGHT CURTAIN
|  |  |  | ALARM[479] | FDL030T1A STATION DLD2 IS NOT OFF/*R*/CHECK ROBOT BASE LIMITS OR LIGHT CURTAIN
|  |  |  | ALARM[480] | FDL030T1A STATION DLD3 IS NOT OFF/*R*/CHECK ROBOT BASE LIMITS OR LIGHT CURTAIN
|  |  |  | ALARM[481] | FDL030T1A STATION ROBOT DLD1 IS NOT ON/*R*/CHECK ROBOT BASE LIMITS OR LIGHT CURTAIN
|  |  |  | ALARM[482] | FDL030T1A STATION ROBOT DLD2 IS NOT ON/*R*/CHECK ROBOT BASE LIMITS OR LIGHT CURTAIN
|  |  |  | ALARM[483] | FDL030T1A STATION ROBOT DLD3 IS NOT ON/*R*/CHECK ROBOT BASE LIMITS OR LIGHT CURTAIN
|  |  |  | ALARM[484] | FDL030T1A STATION SAFETY OPERATOR CONFIG FAULT/*R*/CHECK STATION SAFETY CONFIG IN S_B010_SAFETYCONFIGINPUTS
|  |  |  | ALARM[801] | FDL030T1A PARTSPRESENT PPX01 HAS BEEN BYPASSED
|  |  |  | ALARM[802] | FDL030T1A PARTSPRESENT PPX02 HAS BEEN BYPASSED
|  |  |  | ALARM[803] | FDL030T1A PARTSPRESENT PPX03 HAS BEEN BYPASSED
|  |  |  | ALARM[804] | FDL030T1A PARTSPRESENT PPX04 HAS BEEN BYPASSED
|  |  |  | ALARM[805] | FDL030T1A PARTSPRESENT PPX05 HAS BEEN BYPASSED
|  |  |  | ALARM[806] | FDL030T1A PARTSPRESENT PPX06 HAS BEEN BYPASSED
|  |  |  | ALARM[807] | FDL030T1A PARTSPRESENT PPX07 HAS BEEN BYPASSED
|  |  |  | ALARM[808] | FDL030T1A PARTSPRESENT PPX08 HAS BEEN BYPASSED
|  |  |  | ALARM[809] | FDL030T1A PARTSPRESENT PPX09 HAS BEEN BYPASSED
|  |  |  | ALARM[810] | FDL030T1A PARTSPRESENT PPX10 HAS BEEN BYPASSED
|  |  |  | ALARM[811] | FDL030T1A PARTSPRESENT PPX11 HAS BEEN BYPASSED
|  |  |  | ALARM[812] | FDL030T1A PARTSPRESENT PPX12 HAS BEEN BYPASSED
|  |  |  | ALARM[900] | FDL030T1A SL ERROR: SL ROUTINE VERSIONS/*R*/NUMBERS DO NOT MATCH
|  |  |  | ALARM[901] | FDL030T1A SL ERROR: SL.CALLDOUNDO NOT ON/*R*/WHEN ZZ103_DOUNDO CALLED
|  |  |  | ALARM[902] | FDL030T1A SL ERROR: SL.INGROUP ON/*R*/WHEN ZZ111_STARTGROUP CALLED
|  |  |  | ALARM[903] | FDL030T1A SL ERROR: ZZ112_ENDGROUP TEXT ID/*R*/DOESN'T MATCH PREV ZZ111_STARTGROUP TEXT ID
|  |  |  | ALARM[904] | FDL030T1A SL ERROR: SL.INGROUP NOT ON/*R*/WHEN ZZ112_ENDGROUP CALLED
|  |  |  | ALARM[905] | FDL030T1A SL ERROR: SL.CALLDOUNDO BIT ON/*R*/WHEN ZZ103_DOUNDO CALLED
|  |  |  | ALARM[906] | FDL030T1A SL ERROR: SL.CALLDOUNDO NOT ON/*R*/WHEN ZZ104_TEXTLINE CALLED
|  |  |  | ALARM[908] | FDL030T1A HMI SCROLLIST HAS BYPASSES PRESENT
|  |  |  | ALARM[909] | FDL030T1A SCROLL LIST PROGRAMMING ERROR/*R*/CHECK S000_SEQUENCE JSRS FOR NUMBER OF INPUT PARAMETERS
|  |  |  | ALARM[993] | FDL030T1A OPERATOR #1 LOAD OVERCYCLE
|  |  |  | ALARM[995] | FDL030T1A STATION HAS A SEQUENCE STEP BYPASSED
|  |  |  | ALARM[996] | FDL030T1A STATION HAS A PROX SWITCH BYPASSED
|  |  |  | ALARM[997] | FDL030T1A STATION STARVED
|  |  |  | ALARM[998] | FDL030T1A STATION BLOCKED
|  | 10 | FDL030T1B | ALARM[1] | FDL030T1B I/O BLOCK BK01 INPUT GROUP SHORT/*R*/CHECK TOOLING CORDS FOR SHORTS
|  |  |  | ALARM[2] | FDL030T1B I/O BLOCK BK01 DNET COMM FAULT/*R*/DNET SLOT 06 NODE 38
|  |  |  | ALARM[3] | FDL030T1B I/O BLOCK BK02 INPUT GROUP SHORT/*R*/CHECK TOOLING CORDS FOR SHORTS
|  |  |  | ALARM[4] | FDL030T1B I/O BLOCK BK02 DNET COMM FAULT/*R*/DNET SLOT 06 NODE 39
|  |  |  | ALARM[5] | FDL030T1B I/O BLOCK BK03 INPUT GROUP SHORT/*R*/CHECK TOOLING CORDS FOR SHORTS
|  |  |  | ALARM[6] | FDL030T1B I/O BLOCK BK03 DNET COMM FAULT/*R*/DNET SLOT 06 NODE 45
|  |  |  | ALARM[13] | FDL030T1B VALVE MANIFOLD PM1 AUX PWR NOT ON/*R*/CHECK AUX PWR CONNECTION
|  |  |  | ALARM[14] | FDL030T1B VALVE MANIFOLD PM1 AUX PWR NOT OFF/*R*/CHECK AUX PWR CONNECTION
|  |  |  | ALARM[15] | FDL030T1B VALVE MANIFOLD PM1 DNET COMM FAULT/*R*/DNET SLOT 06 NODE 42 FAULTED
|  |  |  | ALARM[30] | FDL030T1B STYLE DATA NOT VALID/*R*/CHECK STYLE SCREEN
|  |  |  | ALARM[85] | FDL030T1B STATION NOT IN VALID POSITION/*R*/RETURN TO LOAD POSITION
|  |  |  | ALARM[86] | FDL030T1B STATION NOT IN VALID POSITION/*R*/MOVE TO UNLOAD POSITION
|  |  |  | ALARM[87] | FDL030T1B STATION IN AUTO AND NOT RUNNING/*R*/STATION MAY BE OUT OF SEQUENCE
|  |  |  | ALARM[88] | FDL030T1B STATION NOT RESETTING PROCESS COMP/*R*/CHECK PART LOAD AND PROCESS ACTIONS
|  |  |  | ALARM[110] | FDL030T1B PARTS1 PRESENT PPX01 NOT ON/*R*/BK03.I.D04
|  |  |  | ALARM[111] | FDL030T1B PARTS1 PRESENT PPX02 NOT ON/*R*/BK03.I.D05
|  |  |  | ALARM[112] | FDL030T1B PARTS1 PRESENT PPX03 NOT ON/*R*/BK02.I.D06
|  |  |  | ALARM[113] | FDL030T1B PARTS1 PRESENT PPX04 NOT ON/*R*/BK01.I.D02
|  |  |  | ALARM[114] | FDL030T1B PARTS1 PRESENT PPX05 NOT ON/*R*/BK02.I.D07
|  |  |  | ALARM[115] | FDL030T1B PARTS1 PRESENT PPX06 NOT ON/*R*/BK01.I.D03
|  |  |  | ALARM[121] | FDL030T1B PARTS1 PRESENT PPX05 NOT OF/*R*/BK02.I.D07
|  |  |  | ALARM[122] | FDL030T1B CLAMP3 OPENED U216C36.PX1 NOT OFF/*R*/BK02.I.D02 PM1V4S14
|  |  |  | ALARM[123] | FDL030T1B CLAMP3 CLOSED U216C36.PX2 NOT ON/*R*/BK02.I.D03 PM1V4S14
|  |  |  | ALARM[124] | FDL030T1B CLAMP3 CLOSED U202C41.PX2 NOT OFF/*R*/BK01.I.D15 PM1V4S12
|  |  |  | ALARM[125] | FDL030T1B CLAMP3 OPENED U202C41.PX1 NOT ON/*R*/BK01.I.D14 PM1V4S12
|  |  |  | ALARM[155] | FDL030T1B PARTS1 PRESENT PPX01 NOT OF/*R*/BK03.I.D04
|  |  |  | ALARM[156] | FDL030T1B PARTS1 PRESENT PPX02 NOT OF/*R*/BK03.I.D05
|  |  |  | ALARM[157] | FDL030T1B PARTS1 PRESENT PPX03 NOT OF/*R*/BK02.I.D06
|  |  |  | ALARM[158] | FDL030T1B PARTS1 PRESENT PPX04 NOT OF/*R*/BK01.I.D02
|  |  |  | ALARM[159] | FDL030T1B PARTS1 PRESENT PPX06 NOT OF/*R*/BK01.I.D03
|  |  |  | ALARM[228] | FDL030T1B PIN1 RETURNED U206C11.PX1 NOT OFF/*R*/BK02.I.D08 PM1V1S14
|  |  |  | ALARM[229] | FDL030T1B PIN1 ADVANCED U206C11.PX2 NOT ON/*R*/BK02.I.D09 PM1V1S14
|  |  |  | ALARM[230] | FDL030T1B PIN1 RETURNED U207C12.PX1 NOT OFF/*R*/BK01.I.D04 PM1V1S14
|  |  |  | ALARM[231] | FDL030T1B PIN1 ADVANCED U207C12.PX2 NOT ON/*R*/BK01.I.D05 PM1V1S14
|  |  |  | ALARM[232] | FDL030T1B PIN1 RETURNED U209C13.PX1 NOT OFF/*R*/BK03.I.D02 PM1V1S14
|  |  |  | ALARM[233] | FDL030T1B PIN1 ADVANCED U209C13.PX2 NOT ON/*R*/BK03.I.D03 PM1V1S14
|  |  |  | ALARM[234] | FDL030T1B PIN1 RETURNED U211C14.PX1 NOT OFF/*R*/BK03.I.D06 PM1V1S14
|  |  |  | ALARM[235] | FDL030T1B PIN1 ADVANCED U211C14.PX2 NOT ON/*R*/BK03.I.D07 PM1V1S14
|  |  |  | ALARM[244] | FDL030T1B CLAMP1 OPENED U205C21.PX1 NOT OFF/*R*/BK01.I.D00 PM1V2S14
|  |  |  | ALARM[245] | FDL030T1B CLAMP1 CLOSED U205C21.PX2 NOT ON/*R*/BK01.I.D01 PM1V2S14
|  |  |  | ALARM[246] | FDL030T1B CLAMP1 OPENED U206C22.PX1 NOT OFF/*R*/BK03.I.D08 PM1V2S14
|  |  |  | ALARM[247] | FDL030T1B CLAMP1 CLOSED U206C22.PX2 NOT ON/*R*/BK03.I.D09 PM1V2S14
|  |  |  | ALARM[248] | FDL030T1B CLAMP1 OPENED U207C23.PX1 NOT OFF/*R*/BK01.I.D10 PM1V2S14
|  |  |  | ALARM[249] | FDL030T1B CLAMP1 CLOSED U207C23.PX2 NOT ON/*R*/BK01.I.D11 PM1V2S14
|  |  |  | ALARM[250] | FDL030T1B CLAMP1 OPENED U208C24.PX1 NOT OFF/*R*/BK03.I.D00 PM1V2S14
|  |  |  | ALARM[251] | FDL030T1B CLAMP1 CLOSED U208C24.PX2 NOT ON/*R*/BK03.I.D01 PM1V2S14
|  |  |  | ALARM[252] | FDL030T1B CLAMP1 OPENED U212C25.PX1 NOT OFF/*R*/BK01.I.D06 PM1V2S14
|  |  |  | ALARM[253] | FDL030T1B CLAMP1 CLOSED U212C25.PX2 NOT ON/*R*/BK01.I.D07 PM1V2S14
|  |  |  | ALARM[254] | FDL030T1B CLAMP2 OPENED U201C31.PX1 NOT OFF/*R*/BK01.I.D08 PM1V3S14
|  |  |  | ALARM[255] | FDL030T1B CLAMP2 CLOSED U201C31.PX2 NOT ON/*R*/BK01.I.D09 PM1V3S14
|  |  |  | ALARM[258] | FDL030T1B CLAMP2 OPENED U209C33.PX1 NOT OFF/*R*/BK03.I.D10 PM1V3S14
|  |  |  | ALARM[259] | FDL030T1B CLAMP2 CLOSED U209C33.PX2 NOT ON/*R*/BK03.I.D11 PM1V3S14
|  |  |  | ALARM[260] | FDL030T1B CLAMP2 OPENED U210C34.PX1 NOT OFF/*R*/BK02.I.D10 PM1V3S14
|  |  |  | ALARM[261] | FDL030T1B CLAMP2 CLOSED U210C34.PX2 NOT ON/*R*/BK02.I.D11 PM1V3S14
|  |  |  | ALARM[262] | FDL030T1B CLAMP2 OPENED U214C35.PX1 NOT OFF/*R*/BK02.I.D00 PM1V3S14
|  |  |  | ALARM[263] | FDL030T1B CLAMP2 CLOSED U214C35.PX2 NOT ON/*R*/BK02.I.D01 PM1V3S14
|  |  |  | ALARM[266] | FDL030T1B CLAMP2 OPENED U204C32.PX1 NOT OFF/*R*/BK01.I.D12 PM1V3S14
|  |  |  | ALARM[267] | FDL030T1B CLAMP2 CLOSED U204C32.PX2 NOT ON/*R*/BK01.I.D13 PM1V3S14
|  |  |  | ALARM[272] | FDL030T1B CLAMP1 OPENED U213C26.PX1 NOT OFF/*R*/BK02.I.D04 PM1V2S14
|  |  |  | ALARM[273] | FDL030T1B CLAMP1 CLOSED U213C26.PX2 NOT ON/*R*/BK02.I.D05 PM1V2S14
|  |  |  | ALARM[274] | FDL030T1B CLAMP1 OPENED U215C27.PX1 NOT OFF/*R*/BK02.I.D12 PM1V2S14
|  |  |  | ALARM[275] | FDL030T1B CLAMP1 CLOSED U215C27.PX2 NOT ON/*R*/BK02.I.D13 PM1V2S14
|  |  |  | ALARM[284] | FDL030T1B CLAMP3 OPENED U202C41.PX1 NOT OFF/*R*/BK01.I.D14 PM1V4S14
|  |  |  | ALARM[285] | FDL030T1B CLAMP3 CLOSED U202C41.PX2 NOT ON/*R*/BK01.I.D15 PM1V4S14
|  |  |  | ALARM[286] | FDL030T1B CLAMP3 OPENED U217C42.PX1 NOT OFF/*R*/BK03.I.D12 PM1V4S14
|  |  |  | ALARM[287] | FDL030T1B CLAMP3 CLOSED U217C42.PX2 NOT ON/*R*/BK03.I.D13 PM1V4S14
|  |  |  | ALARM[324] | FDL030T1B CLAMP1 CLOSED U205C21.PX2 NOT OFF/*R*/BK01.I.D01 PM1V2S12
|  |  |  | ALARM[325] | FDL030T1B CLAMP1 OPENED U205C21.PX1 NOT ON/*R*/BK01.I.D00 PM1V2S12
|  |  |  | ALARM[326] | FDL030T1B CLAMP1 CLOSED U206C22.PX2 NOT OFF/*R*/BK03.I.D09 PM1V2S12
|  |  |  | ALARM[327] | FDL030T1B CLAMP1 OPENED U206C22.PX1 NOT ON/*R*/BK03.I.D08 PM1V2S12
|  |  |  | ALARM[328] | FDL030T1B CLAMP1 CLOSED U207C23.PX2 NOT OFF/*R*/BK01.I.D11 PM1V2S12
|  |  |  | ALARM[329] | FDL030T1B CLAMP1 OPENED U207C23.PX1 NOT ON/*R*/BK01.I.D10 PM1V2S12
|  |  |  | ALARM[330] | FDL030T1B CLAMP1 CLOSED U208C24.PX2 NOT OFF/*R*/BK03.I.D01 PM1V2S12
|  |  |  | ALARM[331] | FDL030T1B CLAMP1 OPENED U208C24.PX1 NOT ON/*R*/BK03.I.D00 PM1V2S12
|  |  |  | ALARM[332] | FDL030T1B CLAMP1 CLOSED U212C25.PX2 NOT OFF/*R*/BK01.I.D07 PM1V2S12
|  |  |  | ALARM[333] | FDL030T1B CLAMP1 OPENED U212C25.PX1 NOT ON/*R*/BK01.I.D06 PM1V2S12
|  |  |  | ALARM[334] | FDL030T1B CLAMP2 CLOSED U201C31.PX2 NOT OFF/*R*/BK01.I.D09 PM1V3S12
|  |  |  | ALARM[335] | FDL030T1B CLAMP2 OPENED U201C31.PX1 NOT ON/*R*/BK01.I.D08 PM1V3S12
|  |  |  | ALARM[336] | FDL030T1B CLAMP2 CLOSED U204C32.PX2 NOT OFF/*R*/BK01.I.D13 PM1V3S12
|  |  |  | ALARM[337] | FDL030T1B CLAMP2 OPENED U204C32.PX1 NOT ON/*R*/BK01.I.D12 PM1V3S12
|  |  |  | ALARM[338] | FDL030T1B CLAMP2 CLOSED U209C33.PX2 NOT OFF/*R*/BK03.I.D11 PM1V3S12
|  |  |  | ALARM[339] | FDL030T1B CLAMP2 OPENED U209C33.PX1 NOT ON/*R*/BK03.I.D10 PM1V3S12
|  |  |  | ALARM[340] | FDL030T1B CLAMP2 CLOSED U210C34.PX2 NOT OFF/*R*/BK02.I.D11 PM1V3S12
|  |  |  | ALARM[341] | FDL030T1B CLAMP2 OPENED U210C34.PX1 NOT ON/*R*/BK02.I.D10 PM1V3S12
|  |  |  | ALARM[342] | FDL030T1B CLAMP2 CLOSED U214C35.PX2 NOT OFF/*R*/BK02.I.D01 PM1V3S12
|  |  |  | ALARM[343] | FDL030T1B CLAMP2 OPENED U214C35.PX1 NOT ON/*R*/BK02.I.D00 PM1V3S12
|  |  |  | ALARM[344] | FDL030T1B CLAMP3 CLOSED U216C36.PX2 NOT OFF/*R*/BK02.I.D03 PM1V4S12
|  |  |  | ALARM[345] | FDL030T1B CLAMP3 OPENED U216C36.PX1 NOT ON/*R*/BK02.I.D02 PM1V4S12
|  |  |  | ALARM[346] | FDL030T1B CLAMP3 CLOSED U217C42.PX2 NOT OFF/*R*/BK03.I.D13 PM1V4S12
|  |  |  | ALARM[347] | FDL030T1B CLAMP3 OPENED U217C42.PX1 NOT ON/*R*/BK03.I.D12 PM1V4S12
|  |  |  | ALARM[412] | FDL030T1B CLAMP1 CLOSED U213C26.PX2 NOT OFF/*R*/BK02.I.D05 PM1V2S12
|  |  |  | ALARM[413] | FDL030T1B CLAMP1 OPENED U213C26.PX1 NOT ON/*R*/BK02.I.D04 PM1V2S12
|  |  |  | ALARM[414] | FDL030T1B CLAMP1 CLOSED U215C27.PX2 NOT OFF/*R*/BK02.I.D13 PM1V2S12
|  |  |  | ALARM[415] | FDL030T1B CLAMP1 OPENED U215C27.PX1 NOT ON/*R*/BK02.I.D12 PM1V2S12
|  |  |  | ALARM[434] | FDL030T1B OPER SD BROKEN DURING CYCLE
|  |  |  | ALARM[435] | FDL030T1B OPER LIGHT CURTAIN NOT CLEAR
|  |  |  | ALARM[436] | FDL030T1B ONE HAND RUNSTAND IS NOT AT SELECTOR AUTO MODE/*R*/SELECTOR AUTO MODE AT RUNSTAND
|  |  |  | ALARM[444] | FDL030T1B PIN1 ADVANCED U206LC11.PX2 NOT OFF/*R*/BK02.I.D09 PM1V1S12
|  |  |  | ALARM[445] | FDL030T1B PIN1 RETURNED U206LC11.PX1 NOT ON/*R*/BK02.I.D08 PM1V1S12
|  |  |  | ALARM[446] | FDL030T1B PIN1 ADVANCED U207C12.PX2 NOT OFF/*R*/BK01.I.D05 PM1V1S12
|  |  |  | ALARM[447] | FDL030T1B PIN1 RETURNED U207C12.PX1 NOT ON/*R*/BK01.I.D04 PM1V1S12
|  |  |  | ALARM[448] | FDL030T1B PIN1 ADVANCED U209LC13.PX2 NOT OFF/*R*/BK03.I.D03 PM1V1S12
|  |  |  | ALARM[449] | FDL030T1B PIN1 RETURNED U209LC13.PX1 NOT ON/*R*/BK03.I.D02 PM1V1S12
|  |  |  | ALARM[450] | FDL030T1B PIN1 ADVANCED U211LC14.PX2 NOT OFF/*R*/BK03.I.D07 PM1V1S12
|  |  |  | ALARM[451] | FDL030T1B PIN1 RETURNED UU211LC14.PX1 NOT ON/*R*/BK03.I.D06 PM1V1S12
|  |  |  | ALARM[471] | FDL030T1B OPER FIRST SAFETY DEVICE BLOCKED/*R*/DURING CYCLE - PRESS RUN BUTTON TO RESTART
|  |  |  | ALARM[472] | FDL030T1B OPER SECOND SAFETY DEVICE BLOCKED/*R*/DURING CYCLE - PRESS RUN BUTTON TO RESTART
|  |  |  | ALARM[473] | FDL030T1B OPER THIRD SAFETY DEVICE BLOCKED/*R*/DURING CYCLE - PRESS RUN BUTTON TO RESTART
|  |  |  | ALARM[474] | FDL030T1B ROBOT DLD1 NOT OK FOR OPER ENTRY/*R*/OPER SAFETY DEVICE BLOCKED WHEN ROBOT WAS NOT CLEAR
|  |  |  | ALARM[475] | FDL030T1B ROBOT DLD2 NOT OK FOR OPER ENTRY/*R*/OPER SAFETY DEVICE BLOCKED WHEN ROBOT WAS NOT CLEAR
|  |  |  | ALARM[476] | FDL030T1B ROBOT DLD3 NOT OK FOR OPER ENTRY/*R*/OPER SAFETY DEVICE BLOCKED WHEN ROBOT WAS NOT CLEAR
|  |  |  | ALARM[477] | FDL030T1B STATION DLD CHECKS NOT WORKING/*R*/DLD OFF CHECK NOT DONE LAST CYCLE - CHECK CONFIG
|  |  |  | ALARM[478] | FDL030T1B STATION DLD1 IS NOT OFF/*R*/CHECK ROBOT BASE LIMITS OR LIGHT CURTAIN
|  |  |  | ALARM[479] | FDL030T1B STATION DLD2 IS NOT OFF/*R*/CHECK ROBOT BASE LIMITS OR LIGHT CURTAIN
|  |  |  | ALARM[480] | FDL030T1B STATION DLD3 IS NOT OFF/*R*/CHECK ROBOT BASE LIMITS OR LIGHT CURTAIN
|  |  |  | ALARM[481] | FDL030T1B STATION ROBOT DLD1 IS NOT ON/*R*/CHECK ROBOT BASE LIMITS OR LIGHT CURTAIN
|  |  |  | ALARM[482] | FDL030T1B STATION ROBOT DLD2 IS NOT ON/*R*/CHECK ROBOT BASE LIMITS OR LIGHT CURTAIN
|  |  |  | ALARM[483] | FDL030T1B STATION ROBOT DLD3 IS NOT ON/*R*/CHECK ROBOT BASE LIMITS OR LIGHT CURTAIN
|  |  |  | ALARM[484] | FDL030T1B STATION SAFETY OPERATOR CONFIG FAULT/*R*/CHECK STATION SAFETY CONFIG IN S_B010_SAFETYCONFIGINPUTS
|  |  |  | ALARM[658] | FDL030T1B AIR PRESSURE IS NOT ON/*R*/CHECK STATION SHUTOFF
|  |  |  | ALARM[673] | FDL030T1B HAS A COMMUNICATION FAULT
|  |  |  | ALARM[720] | FDL030T1B PART IS NOT PROCESS COMPLETE/*R*/SET PROCESS COMPLETE TO SHIP
|  |  |  | ALARM[801] | FDL030T1B PARTSPRESENT PPX01 HAS BEEN BYPASSED
|  |  |  | ALARM[802] | FDL030T1B PARTSPRESENT PPX02 HAS BEEN BYPASSED
|  |  |  | ALARM[803] | FDL030T1B PARTSPRESENT PPX03 HAS BEEN BYPASSED
|  |  |  | ALARM[804] | FDL030T1B PARTSPRESENT PPX04 HAS BEEN BYPASSED
|  |  |  | ALARM[805] | FDL030T1B PARTSPRESENT PPX05 HAS BEEN BYPASSED
|  |  |  | ALARM[806] | FDL030T1B PARTSPRESENT PPX06 HAS BEEN BYPASSED
|  |  |  | ALARM[807] | FDL030T1B PARTSPRESENT PPX07 HAS BEEN BYPASSED
|  |  |  | ALARM[808] | FDL030T1B PARTSPRESENT PPX08 HAS BEEN BYPASSED
|  |  |  | ALARM[809] | FDL030T1B PARTSPRESENT PPX09 HAS BEEN BYPASSED
|  |  |  | ALARM[810] | FDL030T1B PARTSPRESENT PPX10 HAS BEEN BYPASSED
|  |  |  | ALARM[811] | FDL030T1B PARTSPRESENT PPX11 HAS BEEN BYPASSED
|  |  |  | ALARM[812] | FDL030T1B PARTSPRESENT PPX12 HAS BEEN BYPASSED
|  |  |  | ALARM[900] | FDL030T1B SL ERROR: SL ROUTINE VERSIONS/*R*/NUMBERS DO NOT MATCH
|  |  |  | ALARM[901] | FDL030T1B SL ERROR: SL.CALLDOUNDO NOT ON/*R*/WHEN ZZ103_DOUNDO CALLED
|  |  |  | ALARM[902] | FDL030T1B SL ERROR: SL.INGROUP ON/*R*/WHEN ZZ111_STARTGROUP CALLED
|  |  |  | ALARM[903] | FDL030T1B SL ERROR: ZZ112_ENDGROUP TEXT ID/*R*/DOESN'T MATCH PREV ZZ111_STARTGROUP TEXT ID
|  |  |  | ALARM[904] | FDL030T1B SL ERROR: SL.INGROUP NOT ON/*R*/WHEN ZZ112_ENDGROUP CALLED
|  |  |  | ALARM[905] | FDL030T1B SL ERROR: SL.CALLDOUNDO BIT ON/*R*/WHEN ZZ103_DOUNDO CALLED
|  |  |  | ALARM[906] | FDL030T1B SL ERROR: SL.CALLDOUNDO NOT ON/*R*/WHEN ZZ104_TEXTLINE CALLED
|  |  |  | ALARM[908] | FDL030T1B HMI SCROLLIST HAS BYPASSES PRESENT
|  |  |  | ALARM[909] | FDL030T1B SCROLL LIST PROGRAMMING ERROR/*R*/CHECK S000_SEQUENCE JSRS FOR NUMBER OF INPUT PARAMETERS
|  |  |  | ALARM[993] | FDL030T1B OPERATOR #1 LOAD OVERCYCLE
|  |  |  | ALARM[995] | FDL030T1B STATION HAS A SEQUENCE STEP BYPASSED
|  |  |  | ALARM[996] | FDL030T1B STATION HAS A PROX SWITCH BYPASSED
|  |  |  | ALARM[997] | FDL030T1B STATION STARVED
|  |  |  | ALARM[998] | FDL030T1B STATION BLOCKED
|  | 11 | FDL040L_JG01 | ALARM[3] | FDL040L_JG01 I/O BLOCK BK03 INPUT GROUP SHORT/*R*/CHECK TOOLING CORDS FOR SHORTS
|  |  |  | ALARM[4] | FDL040L_JG01 I/O BLOCK BK03 DNET COMM FAULT/*R*/DNET SLOT 06 NODE 37
|  |  |  | ALARM[15] | FDL040L_JG01 I/O BLOCK BK01 INPUT GROUP SHORT/*R*/CHECK TOOLING CORDS FOR SHORTS
|  |  |  | ALARM[16] | FDL040L_JG01 I/O BLOCK BK01 OUTPUT GROUP SHORT/*R*/CHECK TOOLING CORDS FOR SHORTS
|  |  |  | ALARM[17] | FDL040L_JG01 I/O BLOCK BK01 DNET COMM FAULT/*R*/DNET SLOT 06 NODE 35
|  |  |  | ALARM[21] | FDL040L_JG01 RUNSTAND 1 DNET COMM FAULT/*R*/DNET SLOT 6 NODE 22 - SAFETY AND STANDARD COMM FAULT
|  |  |  | ALARM[22] | FDL040L_JG01 RUNSTAND 1 DNET COMM FAULT/*R*/DNET SLOT 6 NODE 22 - SAFETY COMMUNICATION FAULT
|  |  |  | ALARM[23] | FDL040L_JG01 RUNSTAND 1 DNET COMM FAULT/*R*/DNET SLOT 6 NODE 22 - STANDARD COMMUNICATION FAULT
|  |  |  | ALARM[30] | FDL040L_JG01 STYLE DATA NOT VALID/*R*/CHECK STYLE SCREEN
|  |  |  | ALARM[50] | FDL040L_JG01 FDL040 AIR PRESSURE IS NOT ON/*R*/CHECK 030&040 STATION SHUTOFF
|  |  |  | ALARM[51] | FDL040L_JG01 ROBOT TIP DRESS AIR PRESSURE IS NOT ON/*R*/CHECK 030&040 STATION ROBOTS TIP DRESS SHUTOFF
|  |  |  | ALARM[52] | FDL040L_JG01 HAS A COMMUNICATION FAULT
|  |  |  | ALARM[55] | FDL040L_JG01 IP67 SAFETY BLOCK SBK01 DNET COMM FAULT/*R*/DNET SLOT 6 NODE 26 - SAFETY AND STANDARD COMM FAULT
|  |  |  | ALARM[56] | FDL040L_JG01 IP67 SAFETY BLOCK SBK01 DNET COMM FAULT/*R*/DNET SLOT 6 NODE 26 - SAFETY COMMUNICATION FAULT
|  |  |  | ALARM[57] | FDL040L_JG01 IP67 SAFETY BLOCK SBK01 DNET COMM FAULT/*R*/DNET SLOT 6 NODE 26 - STANDARD COMMUNICATION FAULT
|  |  |  | ALARM[72] | FDL040L_JG01 STATION CAR LOST STYLE/*R*/SET CAR STYLE
|  |  |  | ALARM[105] | FDL040L_JG01 DOLLY1 NOT INPOSTION CHECK PPX02 NOT ON/*R*/BK01.I.D06
|  |  |  | ALARM[112] | FDL040L_JG01 THE LAYER PART CHECK IS NOT OK
|  |  |  | ALARM[113] | FDL040L_JG01 THE LAYER1 PART CHECK IS NOT OK
|  |  |  | ALARM[114] | FDL040L_JG01 THE LAYER2 PART CHECK IS NOT OK
|  |  |  | ALARM[115] | FDL040L_JG01 THE LAYER3 PART CHECK IS NOT OK
|  |  |  | ALARM[116] | FDL040L_JG01 THE LAYER4 PART CHECK IS NOT OK
|  |  |  | ALARM[117] | FDL040L_JG01 THE LAYER5 PART CHECK IS NOT OK
|  |  |  | ALARM[200] | FDL040L_JG01 PART IS NOT PROCESS COMPLETE/*R*/SET PROCESS COMPLETE TO SHIP
|  |  |  | ALARM[201] | FDL040L_JG01 STATION NOT IN VALID POSITION/*R*/RETURN TO LOAD POSITION
|  |  |  | ALARM[202] | FDL040L_JG01 STATION NOT IN VALID POSITION/*R*/MOVE TO UNLOAD POSITION
|  |  |  | ALARM[203] | FDL040L_JG01 STATION IN AUTO AND OVER CYCLE/*R*/CHECK STATION
|  |  |  | ALARM[204] | FDL040L_JG01 STATION NOT RESETTING PROCESS COMP/*R*/CHECK PART LOAD AND PROCESS ACTIONS
|  |  |  | ALARM[205] | FDL040L_JG01 PARTS1 MAY NOT BE PRESENT/*R*/CHECK FOR PART AND SET LINE COMP ON SCROLLLIST IF PRESENT
|  |  |  | ALARM[206] | FDL040L_JG01 PARTS2 MAY NOT BE PRESENT/*R*/CHECK FOR PART AND SET LINE COMP ON SCROLLLIST IF PRESENT
|  |  |  | ALARM[248] | FDL040L_JG01 DOLLY1CLAMPS OPENED U100LC01.PX1 NOT OFF/*R*/BK01.I.D04 PM1V1S14
|  |  |  | ALARM[249] | FDL040L_JG01 DOLLY1CLAMPS CLOSED U100LC01.PX2 NOT ON/*R*/BK01.I.D05 PM1V1S14
|  |  |  | ALARM[256] | FDL040L_JG01 DOLLY1CLAMPS OPENED U100LC01.PX2 NOT OFF/*R*/BK01.I.D04 PM1V1S14
|  |  |  | ALARM[257] | FDL040L_JG01 DOLLY1CLAMPS CLOSED U100LC01.PX1 NOT ON/*R*/BK01.I.D05 PM1V1S14
|  |  |  | ALARM[434] | FDL040L_JG01 OPER SD BROKEN DURING CYCLE
|  |  |  | ALARM[435] | FDL040L_JG01 OPER LIGHT CURTAIN NOT CLEAR
|  |  |  | ALARM[436] | FDL040L_JG01 ONE HAND RUNSTAND IS NOT AT SELECTOR AUTO MODE/*R*/SELECTOR AUTO MODE AT RUNSTAND
|  |  |  | ALARM[471] | FDL040L_JG01 OPER FIRST SAFETY DEVICE BLOCKED/*R*/DURING CYCLE - PRESS RUN BUTTON TO RESTART
|  |  |  | ALARM[472] | FDL040L_JG01 OPER SECOND SAFETY DEVICE BLOCKED/*R*/DURING CYCLE - PRESS RUN BUTTON TO RESTART
|  |  |  | ALARM[473] | FDL040L_JG01 OPER THIRD SAFETY DEVICE BLOCKED/*R*/DURING CYCLE - PRESS RUN BUTTON TO RESTART
|  |  |  | ALARM[474] | FDL040L_JG01 ROBOT DLD1 NOT OK FOR OPER ENTRY/*R*/OPER SAFETY DEVICE BLOCKED WHEN ROBOT WAS NOT CLEAR
|  |  |  | ALARM[475] | FDL040L_JG01 ROBOT DLD2 NOT OK FOR OPER ENTRY/*R*/OPER SAFETY DEVICE BLOCKED WHEN ROBOT WAS NOT CLEAR
|  |  |  | ALARM[476] | FDL040L_JG01 ROBOT DLD3 NOT OK FOR OPER ENTRY/*R*/OPER SAFETY DEVICE BLOCKED WHEN ROBOT WAS NOT CLEAR
|  |  |  | ALARM[477] | FDL040L_JG01 STATION DLD CHECKS NOT WORKING/*R*/DLD OFF CHECK NOT DONE LAST CYCLE - CHECK CONFIG
|  |  |  | ALARM[478] | FDL040L_JG01 STATION DLD1 IS NOT OFF/*R*/CHECK ROBOT BASE LIMITS OR LIGHT CURTAIN
|  |  |  | ALARM[479] | FDL040L_JG01 STATION DLD2 IS NOT OFF/*R*/CHECK ROBOT BASE LIMITS OR LIGHT CURTAIN
|  |  |  | ALARM[480] | FDL040L_JG01 STATION DLD3 IS NOT OFF/*R*/CHECK ROBOT BASE LIMITS OR LIGHT CURTAIN
|  |  |  | ALARM[481] | FDL040L_JG01 STATION ROBOT DLD1 IS NOT ON/*R*/CHECK ROBOT BASE LIMITS OR LIGHT CURTAIN
|  |  |  | ALARM[482] | FDL040L_JG01 STATION ROBOT DLD2 IS NOT ON/*R*/CHECK ROBOT BASE LIMITS OR LIGHT CURTAIN
|  |  |  | ALARM[483] | FDL040L_JG01 STATION ROBOT DLD3 IS NOT ON/*R*/CHECK ROBOT BASE LIMITS OR LIGHT CURTAIN
|  |  |  | ALARM[484] | FDL040L_JG01 STATION SAFETY OPERATOR CONFIG FAULT/*R*/CHECK STATION SAFETY CONFIG IN S_B010_SAFETYCONFIGINPUTS
|  |  |  | ALARM[501] | FDL040L_JG01 PART1 PRESENT PPX01 NOT OFF/*R*/BK03.I.D00
|  |  |  | ALARM[502] | FDL040L_JG01 PART1 PRESENT PPX01 NOT ON/*R*/BK03.I.D00
|  |  |  | ALARM[503] | FDL040L_JG01 PART2 PRESENT PPX03 NOT OFF/*R*/BK03.I.D02
|  |  |  | ALARM[504] | FDL040L_JG01 PART2 PRESENT PPX03 NOT ON/*R*/BK03.I.D02
|  |  |  | ALARM[505] | FDL040L_JG01 PART3 PRESENT PPX05 NOT OFF/*R*/BK02.I.D04
|  |  |  | ALARM[506] | FDL040L_JG01 PART3 PRESENT PPX05 NOT ON/*R*/BK02.I.D04
|  |  |  | ALARM[507] | FDL040L_JG01 PART4 PRESENT PPX07 NOT OFF/*R*/BK02.I.D06
|  |  |  | ALARM[508] | FDL040L_JG01 PART4 PRESENT PPX07 NOT ON/*R*/BK03.I.D06
|  |  |  | ALARM[601] | FDL040L_JG01 PART1 PRESENT PPX02 NOT OFF/*R*/BK03.I.D01
|  |  |  | ALARM[602] | FDL040L_JG01 PART1 PRESENT PPX02 NOT ON/*R*/BK03.I.D01
|  |  |  | ALARM[603] | FDL040L_JG01 PART2 PRESENT PPX04 NOT OFF/*R*/BK03.I.D03
|  |  |  | ALARM[604] | FDL040L_JG01 PART2 PRESENT PPX04 NOT ON/*R*/BK03.I.D03
|  |  |  | ALARM[605] | FDL040L_JG01 PART3 PRESENT PPX06 NOT OFF/*R*/BK02.I.D05
|  |  |  | ALARM[606] | FDL040L_JG01 PART3 PRESENT PPX06 NOT ON/*R*/BK02.I.D05
|  |  |  | ALARM[607] | FDL040L_JG01 PART4 PRESENT PPX08 NOT OFF/*R*/BK02.I.D07
|  |  |  | ALARM[608] | FDL040L_JG01 PART4 PRESENT PPX08 NOT ON/*R*/BK03.I.D07
|  |  |  | ALARM[640] | FDL040L_JG01 SAFETY BLOCK SBK01 I/O POWER ERROR/*R*/CHECK POWER SUPPLY & INPUT POWER TO I/O MODULE
|  |  |  | ALARM[641] | FDL040L_JG01 SAFETY BLOCK SBK01 I/O INPUT FAULTED/*R*/AT LEAST ONE INPUT POINT FAILED - SEE HELP SCREEN
|  |  |  | ALARM[643] | FDL040L_JG01 SAFETY BLOCK SBK01 I/O TEST OUTPUT FLT/*R*/ONE TEST OUTPUT SHORTED - SEE HELP SCREEN
|  |  |  | ALARM[900] | FDL040L_JG01 SL ERROR: SL ROUTINE VERSIONS/*R*/NUMBERS DO NOT MATCH
|  |  |  | ALARM[901] | FDL040L_JG01 SL ERROR: SL.CALLDOUNDO NOT ON/*R*/WHEN ZZ103_DOUNDO CALLED
|  |  |  | ALARM[902] | FDL040L_JG01 SL ERROR: SL.INGROUP ON/*R*/WHEN ZZ111_STARTGROUP CALLED
|  |  |  | ALARM[903] | FDL040L_JG01 SL ERROR: ZZ112_ENDGROUP TEXT ID/*R*/DOESN'T MATCH PREV ZZ111_STARTGROUP TEXT ID
|  |  |  | ALARM[904] | FDL040L_JG01 SL ERROR: SL.INGROUP NOT ON/*R*/WHEN ZZ112_ENDGROUP CALLED
|  |  |  | ALARM[905] | FDL040L_JG01 SL ERROR: SL.CALLDOUNDO BIT ON/*R*/WHEN ZZ103_DOUNDO CALLED
|  |  |  | ALARM[906] | FDL040L_JG01 SL ERROR: SL.CALLDOUNDO NOT ON/*R*/WHEN ZZ104_TEXTLINE CALLED
|  |  |  | ALARM[908] | FDL040L_JG01 HMI SCROLLIST HAS BYPASSES PRESENT
|  |  |  | ALARM[909] | FDL040L_JG01 SCROLL LIST PROGRAMMING ERROR/*R*/CHECK S000_SEQUENCE JSRS FOR NUMBER OF INPUT PARAMETERS
|  |  |  | ALARM[920] | FDL040L_JG01 RUNSTAND 1 INPUT/OUTPUT POWER ERR/*R*/CHECK E104CB & INPUT POWER TO I/O MODULES
|  |  |  | ALARM[921] | FDL040L_JG01 RUNSTAND 1 I/O MODULE INPUT FLTED/*R*/AT LEAST ONE INPUT POINT FAILED - SEE HELP SCREEN
|  |  |  | ALARM[922] | FDL040L_JG01 RUNSTAND 1 I/O MODULE OUTPUT FLTED/*R*/AT LEAST ONE OUTPUT POINT FAILED - SEE HELP SCREEN
|  |  |  | ALARM[923] | FDL040L_JG01 RUNSTAND 1 ESTOP INPUTS FAULTED/*R*/I10000 & 1 NOT CYCLING PROPERLY - PRESS ESTOP TO CLEAR
|  |  |  | ALARM[924] | FDL040L_JG01 RUNSTAND 1 SAFETY PROGRAM CONFIG ERROR/*R*/ADD XIC EX.NOESTOP TO CELL.CFG.NOESTOP
|  |  |  | ALARM[925] | FDL040L_JG01 RUNSTAND 1 SAFETY PROGRAM CONFIG ERROR/*R*/ADD XIC EX.NOSAFETYFAULTS TO CELL.CFG.NOSAFETYFAULTS
|  |  |  | ALARM[926] | FDL040L_JG01 RUNSTAND 1 ESTOP PB PRESSED
|  |  |  | ALARM[927] | FDL040L_JG01 RUNSTAND 1 RUN BUTTON TIED DOWN/*R*/RELEASE PB - I10007
|  |  |  | ALARM[928] | FDL040L_JG01 RUNSTAND 1 AUTO/MAN NO INPUTS ON/*R*/ONE INPUT SHOULD BE ON - CHECK I10002
|  |  |  | ALARM[929] | FDL040L_JG01 RUNSTAND 1 AUTO/MAN MULT INPTS ON/*R*/ONLY ONE INPUT SHOULD BE ON - CHECK I10002
|  |  |  | ALARM[931] | FDL040L_JG01 RUNSTAND 1 AUTO/MAN SS NOT IN AUTO/*R*/USE GATE BOX TO ACTIVATE SWITCH - RUNSTAND I10002
|  |  |  | ALARM[932] | FDL040L_JG01 RUNSTAND 1 AUTO/MAN SS NOT IN AUTO/*R*/RUNSTAND I10002
|  |  |  | ALARM[933] | FDL040L_JG01 RUNSTAND 1 I/O TEST OUTPUT FAULT/*R*/ONE TEST OUTPUT SHORTED - SEE HELP SCREEN
|  |  |  | ALARM[993] | FDL040L_JG01 OPERATOR #1 LOAD OVERCYCLE
|  |  |  | ALARM[995] | FDL040L_JG01 STATION HAS A SEQUENCE STEP BYPASSED
|  |  |  | ALARM[996] | FDL040L_JG01 STATION HAS A PROX SWITCH BYPASSED
|  |  |  | ALARM[997] | FDL040L_JG01 STATION STARVED
|  |  |  | ALARM[998] | FDL040L_JG01 STATION BLOCKED
|  | 12 | FDL040R_JG01 | ALARM[3] | FDL040R_JG01 I/O BLOCK BK02 INPUT GROUP SHORT/*R*/CHECK TOOLING CORDS FOR SHORTS
|  |  |  | ALARM[4] | FDL040R_JG01 I/O BLOCK BK02 DNET COMM FAULT/*R*/DNET SLOT 06 NODE 36
|  |  |  | ALARM[21] | FDL040R_JG01 RUNSTAND 1 DNET COMM FAULT/*R*/DNET SLOT 6 NODE 22 - SAFETY AND STANDARD COMM FAULT
|  |  |  | ALARM[22] | FDL040R_JG01 RUNSTAND 1 DNET COMM FAULT/*R*/DNET SLOT 6 NODE 22 - SAFETY COMMUNICATION FAULT
|  |  |  | ALARM[23] | FDL040R_JG01 RUNSTAND 1 DNET COMM FAULT/*R*/DNET SLOT 6 NODE 22 - STANDARD COMMUNICATION FAULT
|  |  |  | ALARM[30] | FDL040R_JG01 STYLE DATA NOT VALID/*R*/CHECK STYLE SCREEN
|  |  |  | ALARM[50] | FDL040R_JG01 FDL040 AIR PRESSURE IS NOT ON/*R*/CHECK 030&040 STATION SHUTOFF
|  |  |  | ALARM[52] | FDL040R_JG01 HAS A COMMUNICATION FAULT
|  |  |  | ALARM[55] | FDL040R_JG01 IP67 SAFETY BLOCK SBK01 DNET COMM FAULT/*R*/DNET SLOT 6 NODE 26 - SAFETY AND STANDARD COMM FAULT
|  |  |  | ALARM[56] | FDL040R_JG01 IP67 SAFETY BLOCK SBK01 DNET COMM FAULT/*R*/DNET SLOT 6 NODE 26 - SAFETY COMMUNICATION FAULT
|  |  |  | ALARM[57] | FDL040R_JG01 IP67 SAFETY BLOCK SBK01 DNET COMM FAULT/*R*/DNET SLOT 6 NODE 26 - STANDARD COMMUNICATION FAULT
|  |  |  | ALARM[72] | FDL040R_JG01 STATION CAR LOST STYLE/*R*/SET CAR STYLE
|  |  |  | ALARM[105] | FDL040R_JG01 DOLLY2 NOT INPOSTION CHECK PPX01 NOT ON/*R*/BK01.I.D02
|  |  |  | ALARM[112] | FDL040R_JG01 THE LAYER PART CHECK IS NOT OK
|  |  |  | ALARM[113] | FDL040R_JG01 THE LAYER1 PART CHECK IS NOT OK
|  |  |  | ALARM[114] | FDL040R_JG01 THE LAYER2 PART CHECK IS NOT OK
|  |  |  | ALARM[115] | FDL040R_JG01 THE LAYER3 PART CHECK IS NOT OK
|  |  |  | ALARM[116] | FDL040R_JG01 THE LAYER4 PART CHECK IS NOT OK
|  |  |  | ALARM[117] | FDL040R_JG01 THE LAYER5 PART CHECK IS NOT OK
|  |  |  | ALARM[200] | FDL040R_JG01 PART IS NOT PROCESS COMPLETE/*R*/SET PROCESS COMPLETE TO SHIP
|  |  |  | ALARM[201] | FDL040R_JG01 STATION NOT IN VALID POSITION/*R*/RETURN TO LOAD POSITION
|  |  |  | ALARM[202] | FDL040R_JG01 STATION NOT IN VALID POSITION/*R*/MOVE TO UNLOAD POSITION
|  |  |  | ALARM[203] | FDL040R_JG01 STATION IN AUTO AND OVER CYCLE/*R*/CHECK STATION
|  |  |  | ALARM[204] | FDL040R_JG01 STATION NOT RESETTING PROCESS COMP/*R*/CHECK PART LOAD AND PROCESS ACTIONS
|  |  |  | ALARM[205] | FDL040R_JG01 PARTS1 MAY NOT BE PRESENT/*R*/CHECK FOR PART AND SET LINE COMP ON SCROLLLIST IF PRESENT
|  |  |  | ALARM[206] | FDL040R_JG01 PARTS2 MAY NOT BE PRESENT/*R*/CHECK FOR PART AND SET LINE COMP ON SCROLLLIST IF PRESENT
|  |  |  | ALARM[252] | FDL040R_JG01 DOLLY2CLAMPS OPENED U100LC02.PX1 NOT OFF/*R*/BK01.I.D00 PM1V1S14
|  |  |  | ALARM[253] | FDL040R_JG01 DOLLY2CLAMPS CLOSED U100LC02.PX2 NOT ON/*R*/BK01.I.D01 PM1V1S14
|  |  |  | ALARM[260] | FDL040R_JG01 DOLLY2CLAMPS OPENED U100LC02.PX2 NOT OFF/*R*/BK01.I.D00 PM1V1S14
|  |  |  | ALARM[261] | FDL040R_JG01 DOLLY2CLAMPS CLOSED U100LC02.PX1 NOT ON/*R*/BK01.I.D01 PM1V1S14
|  |  |  | ALARM[434] | FDL040R_JG01 OPER SD BROKEN DURING CYCLE
|  |  |  | ALARM[435] | FDL040R_JG01 OPER LIGHT CURTAIN NOT CLEAR
|  |  |  | ALARM[436] | FDL040R_JG01 ONE HAND RUNSTAND IS NOT AT SELECTOR AUTO MODE/*R*/SELECTOR AUTO MODE AT RUNSTAND
|  |  |  | ALARM[471] | FDL040R_JG01 OPER FIRST SAFETY DEVICE BLOCKED/*R*/DURING CYCLE - PRESS RUN BUTTON TO RESTART
|  |  |  | ALARM[472] | FDL040R_JG01 OPER SECOND SAFETY DEVICE BLOCKED/*R*/DURING CYCLE - PRESS RUN BUTTON TO RESTART
|  |  |  | ALARM[473] | FDL040R_JG01 OPER THIRD SAFETY DEVICE BLOCKED/*R*/DURING CYCLE - PRESS RUN BUTTON TO RESTART
|  |  |  | ALARM[474] | FDL040R_JG01 ROBOT DLD1 NOT OK FOR OPER ENTRY/*R*/OPER SAFETY DEVICE BLOCKED WHEN ROBOT WAS NOT CLEAR
|  |  |  | ALARM[475] | FDL040R_JG01 ROBOT DLD2 NOT OK FOR OPER ENTRY/*R*/OPER SAFETY DEVICE BLOCKED WHEN ROBOT WAS NOT CLEAR
|  |  |  | ALARM[476] | FDL040R_JG01 ROBOT DLD3 NOT OK FOR OPER ENTRY/*R*/OPER SAFETY DEVICE BLOCKED WHEN ROBOT WAS NOT CLEAR
|  |  |  | ALARM[477] | FDL040R_JG01 STATION DLD CHECKS NOT WORKING/*R*/DLD OFF CHECK NOT DONE LAST CYCLE - CHECK CONFIG
|  |  |  | ALARM[478] | FDL040R_JG01 STATION DLD1 IS NOT OFF/*R*/CHECK ROBOT BASE LIMITS OR LIGHT CURTAIN
|  |  |  | ALARM[479] | FDL040R_JG01 STATION DLD2 IS NOT OFF/*R*/CHECK ROBOT BASE LIMITS OR LIGHT CURTAIN
|  |  |  | ALARM[480] | FDL040R_JG01 STATION DLD3 IS NOT OFF/*R*/CHECK ROBOT BASE LIMITS OR LIGHT CURTAIN
|  |  |  | ALARM[481] | FDL040R_JG01 STATION ROBOT DLD1 IS NOT ON/*R*/CHECK ROBOT BASE LIMITS OR LIGHT CURTAIN
|  |  |  | ALARM[482] | FDL040R_JG01 STATION ROBOT DLD2 IS NOT ON/*R*/CHECK ROBOT BASE LIMITS OR LIGHT CURTAIN
|  |  |  | ALARM[483] | FDL040R_JG01 STATION ROBOT DLD3 IS NOT ON/*R*/CHECK ROBOT BASE LIMITS OR LIGHT CURTAIN
|  |  |  | ALARM[484] | FDL040R_JG01 STATION SAFETY OPERATOR CONFIG FAULT/*R*/CHECK STATION SAFETY CONFIG IN S_B010_SAFETYCONFIGINPUTS
|  |  |  | ALARM[501] | FDL040R_JG01 PART1 PRESENT PPX01 NOT OFF/*R*/BK02.I.D00
|  |  |  | ALARM[502] | FDL040R_JG01 PART1 PRESENT PPX01 NOT ON/*R*/BK02.I.D00
|  |  |  | ALARM[503] | FDL040R_JG01 PART2 PRESENT PPX03 NOT OFF/*R*/BK02.I.D02
|  |  |  | ALARM[504] | FDL040R_JG01 PART2 PRESENT PPX03 NOT ON/*R*/BK02.I.D02
|  |  |  | ALARM[505] | FDL040R_JG01 PART3 PRESENT PPX05 NOT OFF/*R*/BK02.I.D04
|  |  |  | ALARM[506] | FDL040R_JG01 PART3 PRESENT PPX05 NOT ON/*R*/BK02.I.D04
|  |  |  | ALARM[507] | FDL040R_JG01 PART4 PRESENT PPX07 NOT OFF/*R*/BK02.I.D06
|  |  |  | ALARM[508] | FDL040R_JG01 PART4 PRESENT PPX07 NOT ON/*R*/BK02.I.D06
|  |  |  | ALARM[601] | FDL040R_JG01 PART1 PRESENT PPX02 NOT OFF/*R*/BK02.I.D01
|  |  |  | ALARM[602] | FDL040R_JG01 PART1 PRESENT PPX02 NOT ON/*R*/BK02.I.D01
|  |  |  | ALARM[603] | FDL040R_JG01 PART2 PRESENT PPX04 NOT OFF/*R*/BK02.I.D03
|  |  |  | ALARM[604] | FDL040R_JG01 PART2 PRESENT PPX04 NOT ON/*R*/BK02.I.D03
|  |  |  | ALARM[605] | FDL040R_JG01 PART3 PRESENT PPX06 NOT OFF/*R*/BK02.I.D05
|  |  |  | ALARM[606] | FDL040R_JG01 PART3 PRESENT PPX06 NOT ON/*R*/BK02.I.D05
|  |  |  | ALARM[607] | FDL040R_JG01 PART4 PRESENT PPX08 NOT OFF/*R*/BK02.I.D07
|  |  |  | ALARM[608] | FDL040R_JG01 PART4 PRESENT PPX08 NOT ON/*R*/BK02.I.D07
|  |  |  | ALARM[900] | FDL040R_JG01 SL ERROR: SL ROUTINE VERSIONS/*R*/NUMBERS DO NOT MATCH
|  |  |  | ALARM[901] | FDL040R_JG01 SL ERROR: SL.CALLDOUNDO NOT ON/*R*/WHEN ZZ103_DOUNDO CALLED
|  |  |  | ALARM[902] | FDL040R_JG01 SL ERROR: SL.INGROUP ON/*R*/WHEN ZZ111_STARTGROUP CALLED
|  |  |  | ALARM[903] | FDL040R_JG01 SL ERROR: ZZ112_ENDGROUP TEXT ID/*R*/DOESN'T MATCH PREV ZZ111_STARTGROUP TEXT ID
|  |  |  | ALARM[904] | FDL040R_JG01 SL ERROR: SL.INGROUP NOT ON/*R*/WHEN ZZ112_ENDGROUP CALLED
|  |  |  | ALARM[905] | FDL040R_JG01 SL ERROR: SL.CALLDOUNDO BIT ON/*R*/WHEN ZZ103_DOUNDO CALLED
|  |  |  | ALARM[906] | FDL040R_JG01 SL ERROR: SL.CALLDOUNDO NOT ON/*R*/WHEN ZZ104_TEXTLINE CALLED
|  |  |  | ALARM[908] | FDL040R_JG01 HMI SCROLLIST HAS BYPASSES PRESENT
|  |  |  | ALARM[909] | FDL040R_JG01 SCROLL LIST PROGRAMMING ERROR/*R*/CHECK S000_SEQUENCE JSRS FOR NUMBER OF INPUT PARAMETERS
|  |  |  | ALARM[993] | FDL040R_JG01 OPERATOR #1 LOAD OVERCYCLE
|  |  |  | ALARM[995] | FDL040R_JG01 STATION HAS A SEQUENCE STEP BYPASSED
|  |  |  | ALARM[996] | FDL040R_JG01 STATION HAS A PROX SWITCH BYPASSED
|  |  |  | ALARM[997] | FDL040R_JG01 STATION STARVED
|  |  |  | ALARM[998] | FDL040R_JG01 STATION BLOCKED
|  | 13 | FDL030R1 | ALARM[2] | FDL030R1 SAFETY I/O DNET COMM FAULT/*R*/DNET SLOT 6 NODE 11 - SAFETY COMMUNICATION FAULT
|  |  |  | ALARM[10] | FDL030R1 ETHERNET IP COMM FAULT
|  |  |  | ALARM[201] | FDL030R1 STATION AAXX1 NOT CLEAR FOR ROBOT/*R*/RESET STATION LIGHT CURTAINS
|  |  |  | ALARM[202] | FDL030R1 DCS ZONE 1 CLEAR IS NOT OFF/*R*/CHECK ROBOT DCS ZONE CONFIGURATION
|  |  |  | ALARM[203] | FDL030R1 DCS ZONE 1 CLEAR IS NOT ON/*R*/CHECK ROBOT DCS ZONE CONFIGURATION
|  |  |  | ALARM[204] | FDL030R1 STATION AAXX1 NOT CLEAR FOR ROBOT/*R*/RESET STATION LIGHT CURTAINS
|  |  |  | ALARM[205] | FDL030R1 DCS ZONE 2 CLEAR IS NOT OFF/*R*/CHECK ROBOT DCS ZONE CONFIGURATION
|  |  |  | ALARM[206] | FDL030R1 DCS ZONE 2 CLEAR IS NOT ON/*R*/CHECK ROBOT DCS ZONE CONFIGURATION
|  |  |  | ALARM[207] | FDL030R1 STATION AAXX1 NOT CLEAR FOR ROBOT/*R*/RESET STATION LIGHT CURTAINS
|  |  |  | ALARM[208] | FDL030R1 DCS ZONE 3 CLEAR IS NOT OFF/*R*/CHECK ROBOT DCS ZONE CONFIGURATION
|  |  |  | ALARM[209] | FDL030R1 DCS ZONE 3 CLEAR IS NOT ON/*R*/CHECK ROBOT DCS ZONE CONFIGURATION
|  |  |  | ALARM[210] | FDL030R1 STATION AAXX1 NOT CLEAR FOR ROBOT/*R*/RESET STATION LIGHT CURTAINS
|  |  |  | ALARM[211] | FDL030R1 DCS ZONE 4 CLEAR IS NOT OFF/*R*/CHECK ROBOT DCS ZONE CONFIGURATION
|  |  |  | ALARM[212] | FDL030R1 DCS ZONE 4 CLEAR IS NOT ON/*R*/CHECK ROBOT DCS ZONE CONFIGURATION
|  |  |  | ALARM[701] | FDL030R1 ROBOT FAULTED
|  |  |  | ALARM[702] | FDL030R1 ROBOT FAULTED DURING BRAKE TEST/*R*/CHECK ROBOT PENDANT FOR MESSAGES
|  |  |  | ALARM[704] | FDL030R1 SYSTEM READY NOT ON
|  |  |  | ALARM[705] | FDL030R1 COMMAND ENABLE NOT ON/*R*/ROBOT SHOULD BE IN REMOTE AND NOT IN STEP
|  |  |  | ALARM[707] | FDL030R1 FASTFAULT RECOVERY ACTIVE/*R*/PRESS INIT OR FAULT RESET TO RESUME
|  |  |  | ALARM[708] | FDL030R1 PROGRAM PAUSED/*R*/PRESS FAULT RESET OR INIT TO RESUME
|  |  |  | ALARM[710] | FDL030R1 MORE THAN 1 DECISION CODE ON/*R*/CHECK LOGIC
|  |  |  | ALARM[711] | FDL030R1 ROBOT BATTERY LOW ALERT/*R*/CHANGE BATTERY WITH CONTROLLER POWER ON
|  |  |  | ALARM[714] | FDL030R1 ROBOT WAITING FOR INPUT/*R*/SEE ROBOT TEACH PENDANT
|  |  |  | ALARM[720] | FDL030R1 PROC1 (WELD) FAULT ON
|  |  |  | ALARM[721] | FDL030R1 PROC1 (WELD) CAPS NEED CHANGE
|  |  |  | ALARM[723] | FDL030R1 ROBOT TIP DRESS FAULT/*R*/CHECK ROBOT PENDANT
|  |  |  | ALARM[725] | FDL030R1 PROC1 (WELD) EQUIP NOT READY/*R*/RBT PROCESS ON INPUT & OUTPUT MISMATCH
|  |  |  | ALARM[726] | FDL030R1 PROC1 (WELD) ON INPUT NOT OFF/*R*/RBT PROCESS ON INPUT & OUTPUT MISMATCH
|  |  |  | ALARM[727] | FDL030R1 ROBOT PROCESS 1 (WELD) IS OFF/*R*/ENABLE WELD PROCESS AT HMI
|  |  |  | ALARM[728] | FDL030R1 SERVO GUN 1 EXCESS CAP WEAR DETECTED/*R*/CHANGE CAPS - CHECK TIP DRESSING AND WELDING
|  |  |  | ALARM[739] | FDL030R1 ROBOT NOT IN VALID SEGMENT/*R*/CHECK STATION PROGRAMS FOR VALID SEGMENTS
|  |  |  | ALARM[740] | FDL030R1 HAS A MATERIAL HANDLING FAULT
|  |  |  | ALARM[742] | FDL030R1 SEGMENT NOT ZERO AT HOME
|  |  |  | ALARM[744] | FDL030R1 STYLE NOT ZERO AT HOME
|  |  |  | ALARM[745] | FDL030R1 END OF SEGMENT ACK STUCK ON/*R*/RBT.CFG.ALLENDOFSEGACKON SHOULD NOT BE ON
|  |  |  | ALARM[746] | FDL030R1 WAIT FOR CONTINUE ON AT HOME
|  |  |  | ALARM[747] | FDL030R1 IN CYCLE OR PROGRAM RUNNING ON AT HOME
|  |  |  | ALARM[748] | FDL030R1 AT HOME ON AT WAIT FOR CONTINUE/*R*/AT HOME SHOULD NOT BE ON
|  |  |  | ALARM[751] | FDL030R1 INVALID STYLE/*R*/STYLE OUTSIDE THE RANGE OF 1 TO 31
|  |  |  | ALARM[752] | FDL030R1 STYLE NOT VALID FOR ISOLATE/*R*/ONLY STYLES 26 THRU 31 ARE VALID
|  |  |  | ALARM[754] | FDL030R1 TASK OK SIGNAL NOT OFF/*R*/THE TASK OK SIGNAL SHOULD BE OFF AT POUNCE
|  |  |  | ALARM[756] | FDL030R1 NOT RESPONDING TO STYLE INIT/*R*/CHECK STYLE TABLE IN ROBOT
|  |  |  | ALARM[757] | FDL030R1 NOT RESPONDING TO FAULT RESET
|  |  |  | ALARM[758] | FDL030R1 STYLE/OPT MISMATCH AT POUNCE/*R*/STYLE/OPTION INPUTS DON'T MATCH OUTPUTS
|  |  |  | ALARM[759] | FDL030R1 END OF SEGMENT ACK NOT ON/*R*/RBT.CFG.ALLENDOFSEGACKON TAG NOT ON
|  |  |  | ALARM[760] | FDL030R1 NOT RESPONDING TO CYCLE START
|  |  |  | ALARM[761] | FDL030R1 IN ISOLATE MODE
|  |  |  | ALARM[762] | FDL030R1 ROBOT BYPASSED
|  |  |  | ALARM[765] | FDL030R1 IN TEACH MODE
|  |  |  | ALARM[766] | FDL030R1 HELD. ADJ ROBOT IN TEACH
|  |  |  | ALARM[767] | FDL030R1 HELD. ADJ ROBOT FAULTED
|  |  |  | ALARM[768] | FDL030R1 IS NOT IN INTERLOCK MODE
|  |  |  | ALARM[769] | FDL030R1 HELD. CHECK HOLD PB/*R*/CHECK TOOLING CONDITIONS (SEE SCROLL LIST)
|  |  |  | ALARM[770] | FDL030R1 TRYOUT MODE INPUT NOT ON/*R*/ROBOT TRYOUT INPUT & OUTPUT MISMATCH
|  |  |  | ALARM[771] | FDL030R1 TRYOUT MODE INPUT NOT OFF/*R*/ROBOT TRYOUT INPUT & OUTPUT MISMATCH
|  |  |  | ALARM[791] | FDL030R1 ROBOT MH BYPASS ACTIVE
|  |  |  | ALARM[800] | FDL030R1 ROBOT WATER SVR FAULT/*R*/CHECK WATER SVR STATES
|  |  |  | ALARM[811] | FDL030R1 ROBOT'S TIPDRESS MAINT REQUEST NOT OFF/*R*/GO TO TIPDRESS SCREEN TO 1.CHECK THE ROBOT'S TIPDRESS MAINT REQUEST 2.RESET TIPDRESS MEMORY IN MAN MODE
|  |  |  | ALARM[900] | FDL030R1 ROBOT SAFETY CONFIG HAS CHANGED/*R*/UNLOCK SAFETY TASK AND ACKNOWLEDGE CHANGE
|  |  |  | ALARM[901] | FDL030R1 ROBOT SAFETY FAULT ACTIVE/*R*/GO TO ROBOT TEACH PENDANT FOR DETAILS
|  |  |  | ALARM[902] | FDL030R1 ROBOT ESTOP PB PRESSED
|  |  |  | ALARM[903] | FDL030R1 ROBOT CONTACTORS NOT OFF/*R*/CHECK ROBOT SAFETY CONFIGURATION
|  |  |  | ALARM[904] | FDL030R1 TEACH SELECTOR NO INPUTS ARE ON/*R*/ONE INPUT SHOULD BE ON - CHECK SELECTOR
|  |  |  | ALARM[905] | FDL030R1 TEACH SELECTOR MULTIPLE INPUTS ON/*R*/ONLY ONE INPUT SHOULD BE ON - CHECK SELECTOR
|  |  |  | ALARM[906] | FDL030R1 TEACH SELECTED-TURN SWITCH TO AUTO/*R*/ANOTHER ROBOT ALREADY IN TEACH
|  |  |  | ALARM[907] | FDL030R1 ROBOT SAFETY ACKNOWLEDGE REQUIRED/*R*/USE ROBOT FUNCTION LIST IF NO CHANGE WAS MADE
|  |  |  | ALARM[908] | FDL030R1 ROBOT SERVO ENABLE SELECTOR OFF/*R*/ENABLE ROBOT TO RUN
|  |  |  | ALARM[909] | FDL030R1 ROBOT SAFETY I/O BYPASSED FOR TEACH/*R*/CELL CANNOT RUN WITH ROBOT SAFETY I/O BYPASSED
|  |  |  | ALARM[910] | FDL030R1 SAFETY PROGRAM CONFIG ERROR/*R*/ADD XIC CELL.ROBOT.NOESTOP TO CELL.CFG.NOESTOP
|  |  |  | ALARM[911] | FDL030R1 SAFETY PROGRAM CONFIG ERROR/*R*/ADD XIC CELL.ROBOT.MPSACTIVE TO CELL.CFG.NOESTOP
|  |  |  | ALARM[912] | FDL030R1 SAFETY PROGRAM CONFIG ERROR/*R*/ADD XIC CELL.ROBOT.NOSAFETYFAULTS TO CELL.CFG.NOSAFETYFAUL
|  |  |  | ALARM[913] | FDL030R1 ROBOT SAFETY SIGNATURE CHANGED/*R*/CHECK ROBOT FOR SAFETY CHANGES
|  |  |  | ALARM[914] | FDL030R1 ROBOT SAFETY SIGNATURE HAS CHANGED/*R*/CHECK ROBOT - UPDATE SIGNATURE IN PLC
|  |  |  | ALARM[915] | FDL030R1 ROBOT EMERGENCY STOPS BYPASSED/*R*/
|  | 14 | FDL030R2 | ALARM[2] | FDL030R2 SAFETY I/O DNET COMM FAULT/*R*/DNET SLOT 5 NODE 12 - SAFETY COMMUNICATION FAULT
|  |  |  | ALARM[10] | FDL030R2 ETHERNET IP COMM FAULT
|  |  |  | ALARM[201] | FDL030R2 STATION AAXX1 NOT CLEAR FOR ROBOT/*R*/RESET STATION LIGHT CURTAINS
|  |  |  | ALARM[202] | FDL030R2 DCS ZONE 1 CLEAR IS NOT OFF/*R*/CHECK ROBOT DCS ZONE CONFIGURATION
|  |  |  | ALARM[203] | FDL030R2 DCS ZONE 1 CLEAR IS NOT ON/*R*/CHECK ROBOT DCS ZONE CONFIGURATION
|  |  |  | ALARM[204] | FDL030R2 STATION AAXX1 NOT CLEAR FOR ROBOT/*R*/RESET STATION LIGHT CURTAINS
|  |  |  | ALARM[205] | FDL030R2 DCS ZONE 2 CLEAR IS NOT OFF/*R*/CHECK ROBOT DCS ZONE CONFIGURATION
|  |  |  | ALARM[206] | FDL030R2 DCS ZONE 2 CLEAR IS NOT ON/*R*/CHECK ROBOT DCS ZONE CONFIGURATION
|  |  |  | ALARM[207] | FDL030R2 STATION AAXX1 NOT CLEAR FOR ROBOT/*R*/RESET STATION LIGHT CURTAINS
|  |  |  | ALARM[208] | FDL030R2 DCS ZONE 3 CLEAR IS NOT OFF/*R*/CHECK ROBOT DCS ZONE CONFIGURATION
|  |  |  | ALARM[209] | FDL030R2 DCS ZONE 3 CLEAR IS NOT ON/*R*/CHECK ROBOT DCS ZONE CONFIGURATION
|  |  |  | ALARM[210] | FDL030R2 STATION AAXX1 NOT CLEAR FOR ROBOT/*R*/RESET STATION LIGHT CURTAINS
|  |  |  | ALARM[211] | FDL030R2 DCS ZONE 4 CLEAR IS NOT OFF/*R*/CHECK ROBOT DCS ZONE CONFIGURATION
|  |  |  | ALARM[212] | FDL030R2 DCS ZONE 4 CLEAR IS NOT ON/*R*/CHECK ROBOT DCS ZONE CONFIGURATION
|  |  |  | ALARM[701] | FDL030R2 ROBOT FAULTED
|  |  |  | ALARM[702] | FDL030R2 ROBOT FAULTED DURING BRAKE TEST/*R*/CHECK ROBOT PENDANT FOR MESSAGES
|  |  |  | ALARM[704] | FDL030R2 SYSTEM READY NOT ON
|  |  |  | ALARM[705] | FDL030R2 COMMAND ENABLE NOT ON/*R*/ROBOT SHOULD BE IN REMOTE AND NOT IN STEP
|  |  |  | ALARM[707] | FDL030R2 FASTFAULT RECOVERY ACTIVE/*R*/PRESS INIT OR FAULT RESET TO RESUME
|  |  |  | ALARM[708] | FDL030R2 PROGRAM PAUSED/*R*/PRESS FAULT RESET OR INIT TO RESUME
|  |  |  | ALARM[710] | FDL030R2 MORE THAN 1 DECISION CODE ON/*R*/CHECK LOGIC
|  |  |  | ALARM[711] | FDL030R2 ROBOT BATTERY LOW ALERT/*R*/CHANGE BATTERY WITH CONTROLLER POWER ON
|  |  |  | ALARM[714] | FDL030R2 ROBOT WAITING FOR INPUT/*R*/SEE ROBOT TEACH PENDANT
|  |  |  | ALARM[720] | FDL030R2 PROC1 (WELD) FAULT ON
|  |  |  | ALARM[721] | FDL030R2 PROC1 (WELD) CAPS NEED CHANGE
|  |  |  | ALARM[723] | FDL030R2 ROBOT TIP DRESS FAULT/*R*/CHECK ROBOT PENDANT
|  |  |  | ALARM[725] | FDL030R2 PROC1 (WELD) EQUIP NOT READY/*R*/RBT PROCESS ON INPUT & OUTPUT MISMATCH
|  |  |  | ALARM[726] | FDL030R2 PROC1 (WELD) ON INPUT NOT OFF/*R*/RBT PROCESS ON INPUT & OUTPUT MISMATCH
|  |  |  | ALARM[727] | FDL030R2 ROBOT PROCESS 1 (WELD) IS OFF/*R*/ENABLE WELD PROCESS AT HMI
|  |  |  | ALARM[728] | FDL030R2 SERVO GUN 1 EXCESS CAP WEAR DETECTED/*R*/CHANGE CAPS - CHECK TIP DRESSING AND WELDING
|  |  |  | ALARM[739] | FDL030R2 ROBOT NOT IN VALID SEGMENT/*R*/CHECK STATION PROGRAMS FOR VALID SEGMENTS
|  |  |  | ALARM[740] | FDL030R2 HAS A MATERIAL HANDLING FAULT
|  |  |  | ALARM[742] | FDL030R2 SEGMENT NOT ZERO AT HOME
|  |  |  | ALARM[744] | FDL030R2 STYLE NOT ZERO AT HOME
|  |  |  | ALARM[745] | FDL030R2 END OF SEGMENT ACK STUCK ON/*R*/RBT.CFG.ALLENDOFSEGACKON SHOULD NOT BE ON
|  |  |  | ALARM[746] | FDL030R2 WAIT FOR CONTINUE ON AT HOME
|  |  |  | ALARM[747] | FDL030R2 IN CYCLE OR PROGRAM RUNNING ON AT HOME
|  |  |  | ALARM[748] | FDL030R2 AT HOME ON AT WAIT FOR CONTINUE/*R*/AT HOME SHOULD NOT BE ON
|  |  |  | ALARM[751] | FDL030R2 INVALID STYLE/*R*/STYLE OUTSIDE THE RANGE OF 1 TO 31
|  |  |  | ALARM[752] | FDL030R2 STYLE NOT VALID FOR ISOLATE/*R*/ONLY STYLES 26 THRU 31 ARE VALID
|  |  |  | ALARM[754] | FDL030R2 TASK OK SIGNAL NOT OFF/*R*/THE TASK OK SIGNAL SHOULD BE OFF AT POUNCE
|  |  |  | ALARM[756] | FDL030R2 NOT RESPONDING TO STYLE INIT/*R*/CHECK STYLE TABLE IN ROBOT
|  |  |  | ALARM[757] | FDL030R2 NOT RESPONDING TO FAULT RESET
|  |  |  | ALARM[758] | FDL030R2 STYLE/OPT MISMATCH AT POUNCE/*R*/STYLE/OPTION INPUTS DON'T MATCH OUTPUTS
|  |  |  | ALARM[759] | FDL030R2 END OF SEGMENT ACK NOT ON/*R*/RBT.CFG.ALLENDOFSEGACKON TAG NOT ON
|  |  |  | ALARM[760] | FDL030R2 NOT RESPONDING TO CYCLE START
|  |  |  | ALARM[761] | FDL030R2 IN ISOLATE MODE
|  |  |  | ALARM[762] | FDL030R2 ROBOT BYPASSED
|  |  |  | ALARM[765] | FDL030R2 IN TEACH MODE
|  |  |  | ALARM[766] | FDL030R2 HELD. ADJ ROBOT IN TEACH
|  |  |  | ALARM[767] | FDL030R2 HELD. ADJ ROBOT FAULTED
|  |  |  | ALARM[768] | FDL030R2 IS NOT IN INTERLOCK MODE
|  |  |  | ALARM[769] | FDL030R2 HELD. CHECK HOLD PB/*R*/CHECK TOOLING CONDITIONS (SEE SCROLL LIST)
|  |  |  | ALARM[770] | FDL030R2 TRYOUT MODE INPUT NOT ON/*R*/ROBOT TRYOUT INPUT & OUTPUT MISMATCH
|  |  |  | ALARM[771] | FDL030R2 TRYOUT MODE INPUT NOT OFF/*R*/ROBOT TRYOUT INPUT & OUTPUT MISMATCH
|  |  |  | ALARM[791] | FDL030R2 ROBOT MH BYPASS ACTIVE
|  |  |  | ALARM[800] | FDL030R2 ROBOT WATER SVR FAULT/*R*/CHECK WATER SVR STATES
|  |  |  | ALARM[900] | FDL030R2 ROBOT SAFETY CONFIG HAS CHANGED/*R*/UNLOCK SAFETY TASK AND ACKNOWLEDGE CHANGE
|  |  |  | ALARM[901] | FDL030R2 ROBOT SAFETY FAULT ACTIVE/*R*/GO TO ROBOT TEACH PENDANT FOR DETAILS
|  |  |  | ALARM[902] | FDL030R2 ROBOT ESTOP PB PRESSED
|  |  |  | ALARM[903] | FDL030R2 ROBOT CONTACTORS NOT OFF/*R*/CHECK ROBOT SAFETY CONFIGURATION
|  |  |  | ALARM[904] | FDL030R2 TEACH SELECTOR NO INPUTS ARE ON/*R*/ONE INPUT SHOULD BE ON - CHECK SELECTOR
|  |  |  | ALARM[905] | FDL030R2 TEACH SELECTOR MULTIPLE INPUTS ON/*R*/ONLY ONE INPUT SHOULD BE ON - CHECK SELECTOR
|  |  |  | ALARM[906] | FDL030R2 TEACH SELECTED-TURN SWITCH TO AUTO/*R*/ANOTHER ROBOT ALREADY IN TEACH
|  |  |  | ALARM[907] | FDL030R2 ROBOT SAFETY ACKNOWLEDGE REQUIRED/*R*/USE ROBOT FUNCTION LIST IF NO CHANGE WAS MADE
|  |  |  | ALARM[908] | FDL030R2 ROBOT SERVO ENABLE SELECTOR OFF/*R*/ENABLE ROBOT TO RUN
|  |  |  | ALARM[909] | FDL030R2 ROBOT SAFETY I/O BYPASSED FOR TEACH/*R*/CELL CANNOT RUN WITH ROBOT SAFETY I/O BYPASSED
|  |  |  | ALARM[910] | FDL030R2 SAFETY PROGRAM CONFIG ERROR/*R*/ADD XIC CELL.ROBOT.NOESTOP TO CELL.CFG.NOESTOP
|  |  |  | ALARM[911] | FDL030R2 SAFETY PROGRAM CONFIG ERROR/*R*/ADD XIC CELL.ROBOT.MPSACTIVE TO CELL.CFG.NOESTOP
|  |  |  | ALARM[912] | FDL030R2 SAFETY PROGRAM CONFIG ERROR/*R*/ADD XIC CELL.ROBOT.NOSAFETYFAULTS TO CELL.CFG.NOSAFETYFAUL
|  |  |  | ALARM[913] | FDL030R2 ROBOT SAFETY SIGNATURE CHANGED/*R*/CHECK ROBOT FOR SAFETY CHANGES
|  |  |  | ALARM[914] | FDL030R2 ROBOT SAFETY SIGNATURE HAS CHANGED/*R*/CHECK ROBOT - UPDATE SIGNATURE IN PLC
|  |  |  | ALARM[915] | FDL030R2 ROBOT EMERGENCY STOPS BYPASSED/*R*/
|  | 15 | FDL040R1 | ALARM[2] | FDL040R1 SAFETY I/O DNET COMM FAULT/*R*/DNET SLOT 6 NODE 13 - SAFETY COMMUNICATION FAULT
|  |  |  | ALARM[10] | FDL040R1 ETHERNET IP COMM FAULT
|  |  |  | ALARM[201] | FDL040R1 STATION AAXX1 NOT CLEAR FOR ROBOT/*R*/RESET STATION LIGHT CURTAINS
|  |  |  | ALARM[202] | FDL040R1 DCS ZONE 1 CLEAR IS NOT OFF/*R*/CHECK ROBOT DCS ZONE CONFIGURATION
|  |  |  | ALARM[203] | FDL040R1 DCS ZONE 1 CLEAR IS NOT ON/*R*/CHECK ROBOT DCS ZONE CONFIGURATION
|  |  |  | ALARM[204] | FDL040R1 STATION AAXX1 NOT CLEAR FOR ROBOT/*R*/RESET STATION LIGHT CURTAINS
|  |  |  | ALARM[205] | FDL040R1 DCS ZONE 2 CLEAR IS NOT OFF/*R*/CHECK ROBOT DCS ZONE CONFIGURATION
|  |  |  | ALARM[206] | FDL040R1 DCS ZONE 2 CLEAR IS NOT ON/*R*/CHECK ROBOT DCS ZONE CONFIGURATION
|  |  |  | ALARM[207] | FDL040R1 STATION AAXX1 NOT CLEAR FOR ROBOT/*R*/RESET STATION LIGHT CURTAINS
|  |  |  | ALARM[208] | FDL040R1 DCS ZONE 3 CLEAR IS NOT OFF/*R*/CHECK ROBOT DCS ZONE CONFIGURATION
|  |  |  | ALARM[209] | FDL040R1 DCS ZONE 3 CLEAR IS NOT ON/*R*/CHECK ROBOT DCS ZONE CONFIGURATION
|  |  |  | ALARM[210] | FDL040R1 STATION AAXX1 NOT CLEAR FOR ROBOT/*R*/RESET STATION LIGHT CURTAINS
|  |  |  | ALARM[211] | FDL040R1 DCS ZONE 4 CLEAR IS NOT OFF/*R*/CHECK ROBOT DCS ZONE CONFIGURATION
|  |  |  | ALARM[212] | FDL040R1 DCS ZONE 4 CLEAR IS NOT ON/*R*/CHECK ROBOT DCS ZONE CONFIGURATION
|  |  |  | ALARM[401] | FDL040R1 MATERIAL HANDING ROBOT GRIPPER MOTION OPENED U201C01.PX1 NOT OFF/*R*/CHECK THE GRIPPER BK AND PM V01MODULE
|  |  |  | ALARM[402] | FDL040R1 MATERIAL HANDING ROBOT GRIPPER MOTION CLOSED U201C01.PX2 NOT ON/*R*/CHECK THE GRIPPER BK AND PM V01MODULE
|  |  |  | ALARM[403] | FDL040R1 MATERIAL HANDING ROBOT GRIPPER MOTION CLOSED U201C01.PX2 NOT OFF/*R*/CHECK THE GRIPPER BK AND PM V01MODULE
|  |  |  | ALARM[404] | FDL040R1 MATERIAL HANDING ROBOT GRIPPER MOTION OPENED U201C01.PX1 NOT ON/*R*/CHECK THE GRIPPER BK AND PM V01MODULE
|  |  |  | ALARM[405] | FDL040R1 MATERIAL HANDING ROBOT GRIPPER MOTION OPENED U204C01.PX1 NOT OFF/*R*/CHECK THE GRIPPER BK AND PM V01MODULE
|  |  |  | ALARM[406] | FDL040R1 MATERIAL HANDING ROBOT GRIPPER MOTION CLOSED U204C01.PX2 NOT ON/*R*/CHECK THE GRIPPER BK AND PM V01MODULE
|  |  |  | ALARM[407] | FDL040R1 MATERIAL HANDING ROBOT GRIPPER MOTION CLOSED U204C01.PX2 NOT OFF/*R*/CHECK THE GRIPPER BK AND PM V01MODULE
|  |  |  | ALARM[408] | FDL040R1 MATERIAL HANDING ROBOT GRIPPER MOTION OPENED U204C01.PX1 NOT ON/*R*/CHECK THE GRIPPER BK AND PM V01MODULE
|  |  |  | ALARM[409] | FDL040R1 MATERIAL HANDING ROBOT GRIPPER MOTION OPENED U206C01.PX1 NOT OFF/*R*/CHECK THE GRIPPER BK AND PM V01MODULE
|  |  |  | ALARM[410] | FDL040R1 MATERIAL HANDING ROBOT GRIPPER MOTION CLOSED U206C01.PX2 NOT ON/*R*/CHECK THE GRIPPER BK AND PM V01MODULE
|  |  |  | ALARM[411] | FDL040R1 MATERIAL HANDING ROBOT GRIPPER MOTION CLOSED U206C01.PX2 NOT OFF/*R*/CHECK THE GRIPPER BK AND PM V01MODULE
|  |  |  | ALARM[412] | FDL040R1 MATERIAL HANDING ROBOT GRIPPER MOTION OPENED U206C01.PX1 NOT ON/*R*/CHECK THE GRIPPER BK AND PM V01MODULE
|  |  |  | ALARM[413] | FDL040R1 MATERIAL HANDING ROBOT GRIPPER MOTION OPENED U205C01.PX1 NOT OFF/*R*/CHECK THE GRIPPER BK AND PM V01MODULE
|  |  |  | ALARM[414] | FDL040R1 MATERIAL HANDING ROBOT GRIPPER MOTION CLOSED U205C01.PX2 NOT ON/*R*/CHECK THE GRIPPER BK AND PM V01MODULE
|  |  |  | ALARM[415] | FDL040R1 MATERIAL HANDING ROBOT GRIPPER MOTION CLOSED U205C01.PX2 NOT OFF/*R*/CHECK THE GRIPPER BK AND PM V01MODULE
|  |  |  | ALARM[416] | FDL040R1 MATERIAL HANDING ROBOT GRIPPER MOTION OPENED U205C01.PX1 NOT ON/*R*/CHECK THE GRIPPER BK AND PM V01MODULE
|  |  |  | ALARM[417] | FDL040R1 MATERIAL HANDING ROBOT GRIPPER MOTION OPENED U203C01.PX1 NOT OFF/*R*/CHECK THE GRIPPER BK AND PM V01MODULE
|  |  |  | ALARM[418] | FDL040R1 MATERIAL HANDING ROBOT GRIPPER MOTION CLOSED U203C01.PX2 NOT ON/*R*/CHECK THE GRIPPER BK AND PM V01MODULE
|  |  |  | ALARM[419] | FDL040R1 MATERIAL HANDING ROBOT GRIPPER MOTION CLOSED U203C01.PX2 NOT OFF/*R*/CHECK THE GRIPPER BK AND PM V01MODULE
|  |  |  | ALARM[420] | FDL040R1 MATERIAL HANDING ROBOT GRIPPER MOTION OPENED U203C01.PX1 NOT ON/*R*/CHECK THE GRIPPER BK AND PM V01MODULE
|  |  |  | ALARM[421] | FDL040R1 MATERIAL HANDING ROBOT GRIPPER MOTION OPENED U206C01.PX1 NOT OFF/*R*/CHECK THE GRIPPER BK AND PM V01MODULE
|  |  |  | ALARM[422] | FDL040R1 MATERIAL HANDING ROBOT GRIPPER MOTION CLOSED U206C01.PX2 NOT ON/*R*/CHECK THE GRIPPER BK AND PM V01MODULE
|  |  |  | ALARM[423] | FDL040R1 MATERIAL HANDING ROBOT GRIPPER MOTION CLOSED U206C01.PX2 NOT OFF/*R*/CHECK THE GRIPPER BK AND PM V01MODULE
|  |  |  | ALARM[424] | FDL040R1 MATERIAL HANDING ROBOT GRIPPER MOTION OPENED U206C01.PX1 NOT ON/*R*/CHECK THE GRIPPER BK AND PM V01MODULE
|  |  |  | ALARM[433] | FDL040R1 MATERIAL HANDING ROBOT GRIPPER MOTION OPENED U207C01.PX1 NOT OFF/*R*/CHECK THE GRIPPER BK AND PM V02MODULE
|  |  |  | ALARM[434] | FDL040R1 MATERIAL HANDING ROBOT GRIPPER MOTION CLOSED U207C01.PX2 NOT ON/*R*/CHECK THE GRIPPER BK AND PM V02MODULE
|  |  |  | ALARM[435] | FDL040R1 MATERIAL HANDING ROBOT GRIPPER MOTION CLOSED U207C01.PX2 NOT OFF/*R*/CHECK THE GRIPPER BK AND PM V02MODULE
|  |  |  | ALARM[436] | FDL040R1 MATERIAL HANDING ROBOT GRIPPER MOTION OPENED U207C01.PX1 NOT ON/*R*/CHECK THE GRIPPER BK AND PM V02MODULE
|  |  |  | ALARM[437] | FDL040R1 MATERIAL HANDING ROBOT GRIPPER MOTION OPENED U210C01.PX1 NOT OFF/*R*/CHECK THE GRIPPER BK AND PM V02MODULE
|  |  |  | ALARM[438] | FDL040R1 MATERIAL HANDING ROBOT GRIPPER MOTION CLOSED U210C01.PX2 NOT ON/*R*/CHECK THE GRIPPER BK AND PM V02MODULE
|  |  |  | ALARM[439] | FDL040R1 MATERIAL HANDING ROBOT GRIPPER MOTION CLOSED U210C01.PX2 NOT OFF/*R*/CHECK THE GRIPPER BK AND PM V02MODULE
|  |  |  | ALARM[440] | FDL040R1 MATERIAL HANDING ROBOT GRIPPER MOTION OPENED U210C01.PX1 NOT ON/*R*/CHECK THE GRIPPER BK AND PM V02MODULE
|  |  |  | ALARM[441] | FDL040R1 MATERIAL HANDING ROBOT GRIPPER MOTION OPENED U216C01.PX1 NOT OFF/*R*/CHECK THE GRIPPER BK AND PM V02MODULE
|  |  |  | ALARM[442] | FDL040R1 MATERIAL HANDING ROBOT GRIPPER MOTION CLOSED U216C01.PX2 NOT ON/*R*/CHECK THE GRIPPER BK AND PM V02MODULE
|  |  |  | ALARM[443] | FDL040R1 MATERIAL HANDING ROBOT GRIPPER MOTION CLOSED U216C01.PX2 NOT OFF/*R*/CHECK THE GRIPPER BK AND PM V02MODULE
|  |  |  | ALARM[444] | FDL040R1 MATERIAL HANDING ROBOT GRIPPER MOTION OPENED U216C01.PX1 NOT ON/*R*/CHECK THE GRIPPER BK AND PM V02MODULE
|  |  |  | ALARM[445] | FDL040R1 MATERIAL HANDING ROBOT GRIPPER MOTION OPENED U209C01.PX1 NOT OFF/*R*/CHECK THE GRIPPER BK AND PM V02MODULE
|  |  |  | ALARM[446] | FDL040R1 MATERIAL HANDING ROBOT GRIPPER MOTION CLOSED U209C01.PX2 NOT ON/*R*/CHECK THE GRIPPER BK AND PM V02MODULE
|  |  |  | ALARM[447] | FDL040R1 MATERIAL HANDING ROBOT GRIPPER MOTION CLOSED U209C01.PX2 NOT OFF/*R*/CHECK THE GRIPPER BK AND PM V02MODULE
|  |  |  | ALARM[448] | FDL040R1 MATERIAL HANDING ROBOT GRIPPER MOTION OPENED U209C01.PX1 NOT ON/*R*/CHECK THE GRIPPER BK AND PM V02MODULE
|  |  |  | ALARM[449] | FDL040R1 MATERIAL HANDING ROBOT GRIPPER MOTION OPENED U204C01.PX1 NOT OFF/*R*/CHECK THE GRIPPER BK AND PM V02MODULE
|  |  |  | ALARM[450] | FDL040R1 MATERIAL HANDING ROBOT GRIPPER MOTION CLOSED U204C01.PX2 NOT ON/*R*/CHECK THE GRIPPER BK AND PM V02MODULE
|  |  |  | ALARM[451] | FDL040R1 MATERIAL HANDING ROBOT GRIPPER MOTION CLOSED U204C01.PX2 NOT OFF/*R*/CHECK THE GRIPPER BK AND PM V02MODULE
|  |  |  | ALARM[452] | FDL040R1 MATERIAL HANDING ROBOT GRIPPER MOTION OPENED U204C01.PX1 NOT ON/*R*/CHECK THE GRIPPER BK AND PM V02MODULE
|  |  |  | ALARM[453] | FDL040R1 MATERIAL HANDING ROBOT GRIPPER MOTION OPENED U208C01.PX1 NOT OFF/*R*/CHECK THE GRIPPER BK AND PM V02MODULE
|  |  |  | ALARM[454] | FDL040R1 MATERIAL HANDING ROBOT GRIPPER MOTION CLOSED U208C01.PX2 NOT ON/*R*/CHECK THE GRIPPER BK AND PM V02MODULE
|  |  |  | ALARM[455] | FDL040R1 MATERIAL HANDING ROBOT GRIPPER MOTION CLOSED U208C01.PX2 NOT OFF/*R*/CHECK THE GRIPPER BK AND PM V02MODULE
|  |  |  | ALARM[456] | FDL040R1 MATERIAL HANDING ROBOT GRIPPER MOTION OPENED U208C01.PX1 NOT ON/*R*/CHECK THE GRIPPER BK AND PM V02MODULE
|  |  |  | ALARM[465] | FDL040R1 MATERIAL HANDING ROBOT GRIPPER MOTION OPENED U212C01.PX1 NOT OFF/*R*/CHECK THE GRIPPER BK AND PM V03MODULE
|  |  |  | ALARM[466] | FDL040R1 MATERIAL HANDING ROBOT GRIPPER MOTION CLOSED U212C01.PX2 NOT ON/*R*/CHECK THE GRIPPER BK AND PM V03MODULE
|  |  |  | ALARM[467] | FDL040R1 MATERIAL HANDING ROBOT GRIPPER MOTION CLOSED U212C01.PX2 NOT OFF/*R*/CHECK THE GRIPPER BK AND PM V03MODULE
|  |  |  | ALARM[468] | FDL040R1 MATERIAL HANDING ROBOT GRIPPER MOTION OPENED U212C01.PX1 NOT ON/*R*/CHECK THE GRIPPER BK AND PM V03MODULE
|  |  |  | ALARM[469] | FDL040R1 MATERIAL HANDING ROBOT GRIPPER MOTION OPENED U213C01.PX1 NOT OFF/*R*/CHECK THE GRIPPER BK AND PM V03MODULE
|  |  |  | ALARM[470] | FDL040R1 MATERIAL HANDING ROBOT GRIPPER MOTION CLOSED U213C01.PX2 NOT ON/*R*/CHECK THE GRIPPER BK AND PM V03MODULE
|  |  |  | ALARM[471] | FDL040R1 MATERIAL HANDING ROBOT GRIPPER MOTION CLOSED U213C01.PX2 NOT OFF/*R*/CHECK THE GRIPPER BK AND PM V03MODULE
|  |  |  | ALARM[472] | FDL040R1 MATERIAL HANDING ROBOT GRIPPER MOTION OPENED U213C01.PX1 NOT ON/*R*/CHECK THE GRIPPER BK AND PM V03MODULE
|  |  |  | ALARM[473] | FDL040R1 MATERIAL HANDING ROBOT GRIPPER MOTION OPENED U215C01.PX1 NOT OFF/*R*/CHECK THE GRIPPER BK AND PM V03MODULE
|  |  |  | ALARM[474] | FDL040R1 MATERIAL HANDING ROBOT GRIPPER MOTION CLOSED U215C01.PX2 NOT ON/*R*/CHECK THE GRIPPER BK AND PM V03MODULE
|  |  |  | ALARM[475] | FDL040R1 MATERIAL HANDING ROBOT GRIPPER MOTION CLOSED U215C01.PX2 NOT OFF/*R*/CHECK THE GRIPPER BK AND PM V03MODULE
|  |  |  | ALARM[476] | FDL040R1 MATERIAL HANDING ROBOT GRIPPER MOTION OPENED U215C01.PX1 NOT ON/*R*/CHECK THE GRIPPER BK AND PM V03MODULE
|  |  |  | ALARM[477] | FDL040R1 MATERIAL HANDING ROBOT GRIPPER MOTION OPENED U205C01.PX1 NOT OFF/*R*/CHECK THE GRIPPER BK AND PM V03MODULE
|  |  |  | ALARM[478] | FDL040R1 MATERIAL HANDING ROBOT GRIPPER MOTION CLOSED U205C01.PX2 NOT ON/*R*/CHECK THE GRIPPER BK AND PM V03MODULE
|  |  |  | ALARM[479] | FDL040R1 MATERIAL HANDING ROBOT GRIPPER MOTION CLOSED U205C01.PX2 NOT OFF/*R*/CHECK THE GRIPPER BK AND PM V03MODULE
|  |  |  | ALARM[480] | FDL040R1 MATERIAL HANDING ROBOT GRIPPER MOTION OPENED U205C01.PX1 NOT ON/*R*/CHECK THE GRIPPER BK AND PM V03MODULE
|  |  |  | ALARM[481] | FDL040R1 MATERIAL HANDING ROBOT GRIPPER MOTION OPENED U211C01.PX1 NOT OFF/*R*/CHECK THE GRIPPER BK AND PM V03MODULE
|  |  |  | ALARM[482] | FDL040R1 MATERIAL HANDING ROBOT GRIPPER MOTION CLOSED U211C01.PX2 NOT ON/*R*/CHECK THE GRIPPER BK AND PM V03MODULE
|  |  |  | ALARM[483] | FDL040R1 MATERIAL HANDING ROBOT GRIPPER MOTION CLOSED U211C01.PX2 NOT OFF/*R*/CHECK THE GRIPPER BK AND PM V03MODULE
|  |  |  | ALARM[484] | FDL040R1 MATERIAL HANDING ROBOT GRIPPER MOTION OPENED U211C01.PX1 NOT ON/*R*/CHECK THE GRIPPER BK AND PM V03MODULE
|  |  |  | ALARM[500] | FDL040R1 MATERIAL HANDING ROBOT AIR PRESSURE NOT ON
|  |  |  | ALARM[551] | FDL040R1 RBT GRIPPER PARTS PRESENT PPX01 NOT OFF/*R*/CHECK GRIPPER BK INPUT MODULE
|  |  |  | ALARM[552] | FDL040R1 RBT GRIPPER PARTS PRESENT PPX01 NOT ON/*R*/CHECK GRIPPER BK INPUT MODULE
|  |  |  | ALARM[553] | FDL040R1 RBT GRIPPER PARTS PRESENT PPX02 NOT OFF/*R*/CHECK GRIPPER BK INPUT MODULE
|  |  |  | ALARM[554] | FDL040R1 RBT GRIPPER PARTS PRESENT PPX02 NOT ON/*R*/CHECK GRIPPER BK INPUT MODULE
|  |  |  | ALARM[555] | FDL040R1 RBT GRIPPER PARTS PRESENT PPX03 NOT OFF/*R*/CHECK GRIPPER BK INPUT MODULE
|  |  |  | ALARM[556] | FDL040R1 RBT GRIPPER PARTS PRESENT PPX03 NOT ON/*R*/CHECK GRIPPER BK INPUT MODULE
|  |  |  | ALARM[557] | FDL040R1 RBT GRIPPER PARTS PRESENT PPX04 NOT OFF/*R*/CHECK GRIPPER BK INPUT MODULE
|  |  |  | ALARM[558] | FDL040R1 RBT GRIPPER PARTS PRESENT PPX04 NOT ON/*R*/CHECK GRIPPER BK INPUT MODULE
|  |  |  | ALARM[559] | FDL040R1 RBT GRIPPER PARTS PRESENT PPX05 NOT OFF/*R*/CHECK GRIPPER BK INPUT MODULE
|  |  |  | ALARM[560] | FDL040R1 RBT GRIPPER PARTS PRESENT PPX05NOT ON/*R*/CHECK GRIPPER BK INPUT MODULE
|  |  |  | ALARM[561] | FDL040R1 RBT GRIPPER PARTS PRESENT PPX06 NOT OFF/*R*/CHECK GRIPPER BK INPUT MODULE
|  |  |  | ALARM[562] | FDL040R1 RBT GRIPPER PARTS PRESENT PPX06 NOT ON/*R*/CHECK GRIPPER BK INPUT MODULE
|  |  |  | ALARM[563] | FDL040R1 RBT GRIPPER PARTS PRESENT PPX07 NOT OFF/*R*/CHECK GRIPPER BK INPUT MODULE
|  |  |  | ALARM[564] | FDL040R1 RBT GRIPPER PARTS PRESENT PPX07 NOT ON/*R*/CHECK GRIPPER BK INPUT MODULE
|  |  |  | ALARM[565] | FDL040R1 RBT GRIPPER PARTS PRESENT PPX08 NOT OFF/*R*/CHECK GRIPPER BK INPUT MODULE
|  |  |  | ALARM[566] | FDL040R1 RBT GRIPPER PARTS PRESENT PPX08 NOT ON/*R*/CHECK GRIPPER BK INPUT MODULE
|  |  |  | ALARM[701] | FDL040R1 ROBOT FAULTED
|  |  |  | ALARM[702] | FDL040R1 ROBOT FAULTED DURING BRAKE TEST/*R*/CHECK ROBOT PENDANT FOR MESSAGES
|  |  |  | ALARM[704] | FDL040R1 SYSTEM READY NOT ON
|  |  |  | ALARM[705] | FDL040R1 COMMAND ENABLE NOT ON/*R*/ROBOT SHOULD BE IN REMOTE AND NOT IN STEP
|  |  |  | ALARM[707] | FDL040R1 FASTFAULT RECOVERY ACTIVE/*R*/PRESS INIT OR FAULT RESET TO RESUME
|  |  |  | ALARM[708] | FDL040R1 PROGRAM PAUSED/*R*/PRESS FAULT RESET OR INIT TO RESUME
|  |  |  | ALARM[710] | FDL040R1 MORE THAN 1 DECISION CODE ON/*R*/CHECK LOGIC
|  |  |  | ALARM[711] | FDL040R1 ROBOT BATTERY LOW ALERT/*R*/CHANGE BATTERY WITH CONTROLLER POWER ON
|  |  |  | ALARM[714] | FDL040R1 ROBOT WAITING FOR INPUT/*R*/SEE ROBOT TEACH PENDANT
|  |  |  | ALARM[720] | FDL040R1 PROC1 (WELD) FAULT ON
|  |  |  | ALARM[721] | FDL040R1 PROC1 (WELD) CAPS NEED CHANGE
|  |  |  | ALARM[723] | FDL040R1 ROBOT TIP DRESS FAULT/*R*/CHECK ROBOT PENDANT
|  |  |  | ALARM[725] | FDL040R1 PROC1 (WELD) EQUIP NOT READY/*R*/RBT PROCESS ON INPUT & OUTPUT MISMATCH
|  |  |  | ALARM[726] | FDL040R1 PROC1 (WELD) ON INPUT NOT OFF/*R*/RBT PROCESS ON INPUT & OUTPUT MISMATCH
|  |  |  | ALARM[727] | FDL040R1 ROBOT PROCESS 1 (WELD) IS OFF/*R*/ENABLE WELD PROCESS AT HMI
|  |  |  | ALARM[728] | FDL040R1 SERVO GUN 1 EXCESS CAP WEAR DETECTED/*R*/CHANGE CAPS - CHECK TIP DRESSING AND WELDING
|  |  |  | ALARM[739] | FDL040R1 ROBOT NOT IN VALID SEGMENT/*R*/CHECK STATION PROGRAMS FOR VALID SEGMENTS
|  |  |  | ALARM[740] | FDL040R1 HAS A MATERIAL HANDLING FAULT
|  |  |  | ALARM[742] | FDL040R1 SEGMENT NOT ZERO AT HOME
|  |  |  | ALARM[744] | FDL040R1 STYLE NOT ZERO AT HOME
|  |  |  | ALARM[745] | FDL040R1 END OF SEGMENT ACK STUCK ON/*R*/RBT.CFG.ALLENDOFSEGACKON SHOULD NOT BE ON
|  |  |  | ALARM[746] | FDL040R1 WAIT FOR CONTINUE ON AT HOME
|  |  |  | ALARM[747] | FDL040R1 IN CYCLE OR PROGRAM RUNNING ON AT HOME
|  |  |  | ALARM[748] | FDL040R1 AT HOME ON AT WAIT FOR CONTINUE/*R*/AT HOME SHOULD NOT BE ON
|  |  |  | ALARM[751] | FDL040R1 INVALID STYLE/*R*/STYLE OUTSIDE THE RANGE OF 1 TO 31
|  |  |  | ALARM[752] | FDL040R1 STYLE NOT VALID FOR ISOLATE/*R*/ONLY STYLES 26 THRU 31 ARE VALID
|  |  |  | ALARM[754] | FDL040R1 TASK OK SIGNAL NOT OFF/*R*/THE TASK OK SIGNAL SHOULD BE OFF AT POUNCE
|  |  |  | ALARM[756] | FDL040R1 NOT RESPONDING TO STYLE INIT/*R*/CHECK STYLE TABLE IN ROBOT
|  |  |  | ALARM[757] | FDL040R1 NOT RESPONDING TO FAULT RESET
|  |  |  | ALARM[758] | FDL040R1 STYLE/OPT MISMATCH AT POUNCE/*R*/STYLE/OPTION INPUTS DON'T MATCH OUTPUTS
|  |  |  | ALARM[759] | FDL040R1 END OF SEGMENT ACK NOT ON/*R*/RBT.CFG.ALLENDOFSEGACKON TAG NOT ON
|  |  |  | ALARM[760] | FDL040R1 NOT RESPONDING TO CYCLE START
|  |  |  | ALARM[761] | FDL040R1 IN ISOLATE MODE
|  |  |  | ALARM[762] | FDL040R1 ROBOT BYPASSED
|  |  |  | ALARM[765] | FDL040R1 IN TEACH MODE
|  |  |  | ALARM[766] | FDL040R1 HELD. ADJ ROBOT IN TEACH
|  |  |  | ALARM[767] | FDL040R1 HELD. ADJ ROBOT FAULTED
|  |  |  | ALARM[768] | FDL040R1 IS NOT IN INTERLOCK MODE
|  |  |  | ALARM[769] | FDL040R1 HELD. CHECK HOLD PB/*R*/CHECK TOOLING CONDITIONS (SEE SCROLL LIST)
|  |  |  | ALARM[770] | FDL040R1 TRYOUT MODE INPUT NOT ON/*R*/ROBOT TRYOUT INPUT & OUTPUT MISMATCH
|  |  |  | ALARM[771] | FDL040R1 TRYOUT MODE INPUT NOT OFF/*R*/ROBOT TRYOUT INPUT & OUTPUT MISMATCH
|  |  |  | ALARM[791] | FDL040R1 ROBOT MH BYPASS ACTIVE
|  |  |  | ALARM[800] | FDL040R1 ROBOT WATER SVR FAULT/*R*/CHECK WATER SVR STATES
|  |  |  | ALARM[900] | FDL040R1 ROBOT SAFETY CONFIG HAS CHANGED/*R*/UNLOCK SAFETY TASK AND ACKNOWLEDGE CHANGE
|  |  |  | ALARM[901] | FDL040R1 ROBOT SAFETY FAULT ACTIVE/*R*/GO TO ROBOT TEACH PENDANT FOR DETAILS
|  |  |  | ALARM[902] | FDL040R1 ROBOT ESTOP PB PRESSED
|  |  |  | ALARM[903] | FDL040R1 ROBOT CONTACTORS NOT OFF/*R*/CHECK ROBOT SAFETY CONFIGURATION
|  |  |  | ALARM[904] | FDL040R1 TEACH SELECTOR NO INPUTS ARE ON/*R*/ONE INPUT SHOULD BE ON - CHECK SELECTOR
|  |  |  | ALARM[905] | FDL040R1 TEACH SELECTOR MULTIPLE INPUTS ON/*R*/ONLY ONE INPUT SHOULD BE ON - CHECK SELECTOR
|  |  |  | ALARM[906] | FDL040R1 TEACH SELECTED-TURN SWITCH TO AUTO/*R*/ANOTHER ROBOT ALREADY IN TEACH
|  |  |  | ALARM[907] | FDL040R1 ROBOT SAFETY ACKNOWLEDGE REQUIRED/*R*/USE ROBOT FUNCTION LIST IF NO CHANGE WAS MADE
|  |  |  | ALARM[908] | FDL040R1 ROBOT SERVO ENABLE SELECTOR OFF/*R*/ENABLE ROBOT TO RUN
|  |  |  | ALARM[909] | FDL040R1 ROBOT SAFETY I/O BYPASSED FOR TEACH/*R*/CELL CANNOT RUN WITH ROBOT SAFETY I/O BYPASSED
|  |  |  | ALARM[910] | FDL040R1 SAFETY PROGRAM CONFIG ERROR/*R*/ADD XIC CELL.ROBOT.NOESTOP TO CELL.CFG.NOESTOP
|  |  |  | ALARM[911] | FDL040R1 SAFETY PROGRAM CONFIG ERROR/*R*/ADD XIC CELL.ROBOT.MPSACTIVE TO CELL.CFG.NOESTOP
|  |  |  | ALARM[912] | FDL040R1 SAFETY PROGRAM CONFIG ERROR/*R*/ADD XIC CELL.ROBOT.NOSAFETYFAULTS TO CELL.CFG.NOSAFETYFAUL
|  |  |  | ALARM[913] | FDL040R1 ROBOT SAFETY SIGNATURE CHANGED/*R*/CHECK ROBOT FOR SAFETY CHANGES
|  |  |  | ALARM[914] | FDL040R1 ROBOT SAFETY SIGNATURE HAS CHANGED/*R*/CHECK ROBOT - UPDATE SIGNATURE IN PLC
|  |  |  | ALARM[915] | FDL040R1 ROBOT EMERGENCY STOPS BYPASSED/*R*/
|  |  |  | ALARM[997] | FDL040R1 ROBOT STARVED
|  |  |  | ALARM[998] | FDL040R1 ROBOT BLOCKED
|  | 16 | FDL022R2 | ALARM[2] | FDL022R2 SAFETY I/O DNET COMM FAULT/*R*/DNET SLOT 7 NODE 11 - SAFETY COMMUNICATION FAULT
|  |  |  | ALARM[10] | FDL022R2 ETHERNET IP COMM FAULT
|  |  |  | ALARM[201] | FDL022R2 STATION AAXX1 NOT CLEAR FOR ROBOT/*R*/RESET STATION LIGHT CURTAINS
|  |  |  | ALARM[202] | FDL022R2 DCS ZONE 1 CLEAR IS NOT OFF/*R*/CHECK ROBOT DCS ZONE CONFIGURATION
|  |  |  | ALARM[203] | FDL022R2 DCS ZONE 1 CLEAR IS NOT ON/*R*/CHECK ROBOT DCS ZONE CONFIGURATION
|  |  |  | ALARM[204] | FDL022R2 STATION AAXX1 NOT CLEAR FOR ROBOT/*R*/RESET STATION LIGHT CURTAINS
|  |  |  | ALARM[205] | FDL022R2 DCS ZONE 2 CLEAR IS NOT OFF/*R*/CHECK ROBOT DCS ZONE CONFIGURATION
|  |  |  | ALARM[206] | FDL022R2 DCS ZONE 2 CLEAR IS NOT ON/*R*/CHECK ROBOT DCS ZONE CONFIGURATION
|  |  |  | ALARM[207] | FDL022R2 STATION AAXX1 NOT CLEAR FOR ROBOT/*R*/RESET STATION LIGHT CURTAINS
|  |  |  | ALARM[208] | FDL022R2 DCS ZONE 3 CLEAR IS NOT OFF/*R*/CHECK ROBOT DCS ZONE CONFIGURATION
|  |  |  | ALARM[209] | FDL022R2 DCS ZONE 3 CLEAR IS NOT ON/*R*/CHECK ROBOT DCS ZONE CONFIGURATION
|  |  |  | ALARM[210] | FDL022R2 STATION AAXX1 NOT CLEAR FOR ROBOT/*R*/RESET STATION LIGHT CURTAINS
|  |  |  | ALARM[211] | FDL022R2 DCS ZONE 4 CLEAR IS NOT OFF/*R*/CHECK ROBOT DCS ZONE CONFIGURATION
|  |  |  | ALARM[212] | FDL022R2 DCS ZONE 4 CLEAR IS NOT ON/*R*/CHECK ROBOT DCS ZONE CONFIGURATION
|  |  |  | ALARM[701] | FDL022R2 ROBOT FAULTED
|  |  |  | ALARM[702] | FDL022R2 ROBOT FAULTED DURING BRAKE TEST/*R*/CHECK ROBOT PENDANT FOR MESSAGES
|  |  |  | ALARM[704] | FDL022R2 SYSTEM READY NOT ON
|  |  |  | ALARM[705] | FDL022R2 COMMAND ENABLE NOT ON/*R*/ROBOT SHOULD BE IN REMOTE AND NOT IN STEP
|  |  |  | ALARM[707] | FDL022R2 FASTFAULT RECOVERY ACTIVE/*R*/PRESS INIT OR FAULT RESET TO RESUME
|  |  |  | ALARM[708] | FDL022R2 PROGRAM PAUSED/*R*/PRESS FAULT RESET OR INIT TO RESUME
|  |  |  | ALARM[710] | FDL022R2 MORE THAN 1 DECISION CODE ON/*R*/CHECK LOGIC
|  |  |  | ALARM[711] | FDL022R2 ROBOT BATTERY LOW ALERT/*R*/CHANGE BATTERY WITH CONTROLLER POWER ON
|  |  |  | ALARM[714] | FDL022R2 ROBOT WAITING FOR INPUT/*R*/SEE ROBOT TEACH PENDANT
|  |  |  | ALARM[720] | FDL022R2 PROC1 (WELD) FAULT ON
|  |  |  | ALARM[721] | FDL022R2 PROC1 (WELD) CAPS NEED CHANGE
|  |  |  | ALARM[723] | FDL022R2 ROBOT TIP DRESS FAULT/*R*/CHECK ROBOT PENDANT
|  |  |  | ALARM[725] | FDL022R2 PROC1 (WELD) EQUIP NOT READY/*R*/RBT PROCESS ON INPUT & OUTPUT MISMATCH
|  |  |  | ALARM[726] | FDL022R2 PROC1 (WELD) ON INPUT NOT OFF/*R*/RBT PROCESS ON INPUT & OUTPUT MISMATCH
|  |  |  | ALARM[727] | FDL022R2 ROBOT PROCESS 1 (WELD) IS OFF/*R*/ENABLE WELD PROCESS AT HMI
|  |  |  | ALARM[728] | FDL022R2 SERVO GUN 1 EXCESS CAP WEAR DETECTED/*R*/CHANGE CAPS - CHECK TIP DRESSING AND WELDING
|  |  |  | ALARM[739] | FDL022R2 ROBOT NOT IN VALID SEGMENT/*R*/CHECK STATION PROGRAMS FOR VALID SEGMENTS
|  |  |  | ALARM[740] | FDL022R2 HAS A MATERIAL HANDLING FAULT
|  |  |  | ALARM[742] | FDL022R2 SEGMENT NOT ZERO AT HOME
|  |  |  | ALARM[744] | FDL022R2 STYLE NOT ZERO AT HOME
|  |  |  | ALARM[745] | FDL022R2 END OF SEGMENT ACK STUCK ON/*R*/RBT.CFG.ALLENDOFSEGACKON SHOULD NOT BE ON
|  |  |  | ALARM[746] | FDL022R2 WAIT FOR CONTINUE ON AT HOME
|  |  |  | ALARM[747] | FDL022R2 IN CYCLE OR PROGRAM RUNNING ON AT HOME
|  |  |  | ALARM[748] | FDL022R2 AT HOME ON AT WAIT FOR CONTINUE/*R*/AT HOME SHOULD NOT BE ON
|  |  |  | ALARM[751] | FDL022R2 INVALID STYLE/*R*/STYLE OUTSIDE THE RANGE OF 1 TO 31
|  |  |  | ALARM[752] | FDL022R2 STYLE NOT VALID FOR ISOLATE/*R*/ONLY STYLES 26 THRU 31 ARE VALID
|  |  |  | ALARM[754] | FDL022R2 TASK OK SIGNAL NOT OFF/*R*/THE TASK OK SIGNAL SHOULD BE OFF AT POUNCE
|  |  |  | ALARM[756] | FDL022R2 NOT RESPONDING TO STYLE INIT/*R*/CHECK STYLE TABLE IN ROBOT
|  |  |  | ALARM[757] | FDL022R2 NOT RESPONDING TO FAULT RESET
|  |  |  | ALARM[758] | FDL022R2 STYLE/OPT MISMATCH AT POUNCE/*R*/STYLE/OPTION INPUTS DON'T MATCH OUTPUTS
|  |  |  | ALARM[759] | FDL022R2 END OF SEGMENT ACK NOT ON/*R*/RBT.CFG.ALLENDOFSEGACKON TAG NOT ON
|  |  |  | ALARM[760] | FDL022R2 NOT RESPONDING TO CYCLE START
|  |  |  | ALARM[761] | FDL022R2 IN ISOLATE MODE
|  |  |  | ALARM[762] | FDL022R2 ROBOT BYPASSED
|  |  |  | ALARM[765] | FDL022R2 IN TEACH MODE
|  |  |  | ALARM[766] | FDL022R2 HELD. ADJ ROBOT IN TEACH
|  |  |  | ALARM[767] | FDL022R2 HELD. ADJ ROBOT FAULTED
|  |  |  | ALARM[768] | FDL022R2 IS NOT IN INTERLOCK MODE
|  |  |  | ALARM[769] | FDL022R2 HELD. CHECK HOLD PB/*R*/CHECK TOOLING CONDITIONS (SEE SCROLL LIST)
|  |  |  | ALARM[770] | FDL022R2 TRYOUT MODE INPUT NOT ON/*R*/ROBOT TRYOUT INPUT & OUTPUT MISMATCH
|  |  |  | ALARM[771] | FDL022R2 TRYOUT MODE INPUT NOT OFF/*R*/ROBOT TRYOUT INPUT & OUTPUT MISMATCH
|  |  |  | ALARM[791] | FDL022R2 ROBOT MH BYPASS ACTIVE
|  |  |  | ALARM[800] | FDL022R2 ROBOT WATER SVR FAULT/*R*/CHECK WATER SVR STATES
|  |  |  | ALARM[900] | FDL022R2 ROBOT SAFETY CONFIG HAS CHANGED/*R*/UNLOCK SAFETY TASK AND ACKNOWLEDGE CHANGE
|  |  |  | ALARM[901] | FDL022R2 ROBOT SAFETY FAULT ACTIVE/*R*/GO TO ROBOT TEACH PENDANT FOR DETAILS
|  |  |  | ALARM[902] | FDL022R2 ROBOT ESTOP PB PRESSED
|  |  |  | ALARM[903] | FDL022R2 ROBOT CONTACTORS NOT OFF/*R*/CHECK ROBOT SAFETY CONFIGURATION
|  |  |  | ALARM[904] | FDL022R2 TEACH SELECTOR NO INPUTS ARE ON/*R*/ONE INPUT SHOULD BE ON - CHECK SELECTOR
|  |  |  | ALARM[905] | FDL022R2 TEACH SELECTOR MULTIPLE INPUTS ON/*R*/ONLY ONE INPUT SHOULD BE ON - CHECK SELECTOR
|  |  |  | ALARM[906] | FDL022R2 TEACH SELECTED-TURN SWITCH TO AUTO/*R*/ANOTHER ROBOT ALREADY IN TEACH
|  |  |  | ALARM[907] | FDL022R2 ROBOT SAFETY ACKNOWLEDGE REQUIRED/*R*/USE ROBOT FUNCTION LIST IF NO CHANGE WAS MADE
|  |  |  | ALARM[908] | FDL022R2 ROBOT SERVO ENABLE SELECTOR OFF/*R*/ENABLE ROBOT TO RUN
|  |  |  | ALARM[909] | FDL022R2 ROBOT SAFETY I/O BYPASSED FOR TEACH/*R*/CELL CANNOT RUN WITH ROBOT SAFETY I/O BYPASSED
|  |  |  | ALARM[910] | FDL022R2 SAFETY PROGRAM CONFIG ERROR/*R*/ADD XIC CELL.ROBOT.NOESTOP TO CELL.CFG.NOESTOP
|  |  |  | ALARM[911] | FDL022R2 SAFETY PROGRAM CONFIG ERROR/*R*/ADD XIC CELL.ROBOT.MPSACTIVE TO CELL.CFG.NOESTOP
|  |  |  | ALARM[912] | FDL022R2 SAFETY PROGRAM CONFIG ERROR/*R*/ADD XIC CELL.ROBOT.NOSAFETYFAULTS TO CELL.CFG.NOSAFETYFAUL
|  |  |  | ALARM[913] | FDL022R2 ROBOT SAFETY SIGNATURE CHANGED/*R*/CHECK ROBOT FOR SAFETY CHANGES
|  |  |  | ALARM[914] | FDL022R2 ROBOT SAFETY SIGNATURE HAS CHANGED/*R*/CHECK ROBOT - UPDATE SIGNATURE IN PLC
|  |  |  | ALARM[915] | FDL022R2 ROBOT EMERGENCY STOPS BYPASSED/*R*/
FDL050 | 10.16.33.65 | 1 | MCP | ALARM[11] | MCP HMI1 COMM FAULT/*R*/CHECK ETHERNET CABLE - CYCLE POWER
|  |  |  | ALARM[12] | MCP HMI2 COMM FAULT/*R*/CHECK ETHERNET CABLE - CYCLE POWER
|  |  |  | ALARM[420] | MCP LOCAL I/O SLOT 3 FAULTED/*R*/INPUT CARD
|  |  |  | ALARM[422] | MCP DEVICENET SCANNER POWER E210CB NOT ON/*R*/DEVICENET SCANNER 5 HAS A POWER ERROR
|  |  |  | ALARM[423] | MCP PLC SCAN TIME OVER 250MS/*R*/CHECK SAFETY TASK TIME AND OVERHEAD TIMESLICE
|  |  |  | ALARM[424] | MCP POWER DISTRIBUTION PANEL DISC OFF
|  |  |  | ALARM[425] | MCP COMMUNICATION PWR 1 E200PWS NOT ON/*R*/MCP I10300 ALSO CHECK E200CB
|  |  |  | ALARM[426] | MCP ETHERNET POWER E214CB NOT ON/*R*/MCP I10301
|  |  |  | ALARM[427] | MCP CONTROL POWER E308CB NOT ON/*R*/MCP I10302 ALSO CHECK E308CB
|  |  |  | ALARM[428] | MCP CONTROL POWER GROUP 1 E312CB NOT ON/*R*/MCP I10303
|  |  |  | ALARM[429] | MCP CONTROL POWER GROUP 2 E328CB NOT ON/*R*/MCP I10304
|  |  |  | ALARM[437] | MCP DEVICENET POWER E353CB NOT ON/*R*/MCP I10305 ALSO CHECK E353CB
|  |  |  | ALARM[438] | MCP DEVICENET 5 POWER E360CB NOT ON/*R*/MCP I10307
|  |  |  | ALARM[439] | MCP DEVICENET 6 POWER E364CB NOT ON/*R*/MCP I10308
|  |  |  | ALARM[440] | MCP DEVICENET 7 POWER E368CB NOT ON/*R*/MCP I10309
|  |  |  | ALARM[441] | MCP DEVICENET REFRESH E372CB NOT ON/*R*/MCP I10306
|  |  |  | ALARM[466] | MCP DNET SCANNER SLOT 05 NOT AT NODE 0
|  |  |  | ALARM[467] | MCP DNET SCANNER SLOT 05 FAULTED
|  |  |  | ALARM[469] | MCP DNET SCANNER SLOT 06 NOT AT NODE 0
|  |  |  | ALARM[470] | MCP DNET SCANNER SLOT 06 FAULTED
|  |  |  | ALARM[472] | MCP DNET SCANNER SLOT 07 NOT AT NODE 0
|  |  |  | ALARM[473] | MCP DNET SCANNER SLOT 07 FAULTED
|  |  |  | ALARM[475] | MCP DNET SCANNER SLOT 08 NOT AT NODE 0
|  |  |  | ALARM[476] | MCP DNET SCANNER SLOT 08 FAULTED
|  |  |  | ALARM[981] | MCP PLC SCAN TIME OVER 250MS/*R*/CHECK SAFETY TASK TIME AND OVERHEAD TIMESLICE
|  |  |  | ALARM[982] | MCP PLC BATTERY LOW
|  |  |  | ALARM[983] | MCP PLC FORCES PRESENT
|  |  |  | ALARM[987] | MCP SAFETY TASK NOT LOCKED/*R*/SAFETY PROGRAM IS NOT PROTECTED
|  |  |  | ALARM[988] | MCP SAFETY TASK MISSING SIGNATURE/*R*/GENERATE SAFETY SIGNATURE BEFORE LOCKING TASK
|  |  |  | ALARM[989] | MCP SAFETY TASK SIGNATURE MISMATCH/*R*/SAFETY PROGRAM HAS BEEN MODIFIED
|  | 2 | FDL050Cell1 | ALARM[16] | FDL050CELL1 HMI1 MODULE 1 DNET COMM FAULT/*R*/DNET SLOT 5 NODE 3 - SAFETY AND STANDARD COMM FAULT
|  |  |  | ALARM[17] | FDL050CELL1 HMI1 MODULE 1 DNET COMM FAULT/*R*/DNET SLOT 5 NODE 3 - SAFETY COMMUNICATION FAULT
|  |  |  | ALARM[18] | FDL050CELL1 HMI1 MODULE 1 DNET COMM FAULT/*R*/DNET SLOT 5 NODE 3 - STANDARD COMMUNICATION FAULT
|  |  |  | ALARM[19] | FDL050CELL1 HMI2 MODULE 1 DNET COMM FAULT/*R*/DNET SLOT7 NODE 3 - SAFETY AND STANDARD COMM FAULT
|  |  |  | ALARM[20] | FDL050CELL1 HMI2 MODULE 1 DNET COMM FAULT/*R*/DNET SLOT 7 NODE 3 - SAFETY COMMUNICATION FAULT
|  |  |  | ALARM[21] | FDL050CELL1 HMI2 MODULE 1 DNET COMM FAULT/*R*/DNET SLOT 7 NODE 3 - STANDARD COMMUNICATION FAULT
|  |  |  | ALARM[48] | FDL050CELL1 CELL AIR IS OFF/*R*/CHECK CELL AIR/WATER STAND
|  |  |  | ALARM[51] | FDL050CELL1 FDL060G1 MODULE 1 DNET COMM FAULT/*R*/DNET SLOT 6 NODE 5 - SAFETY AND STANDARD COMM FAULT
|  |  |  | ALARM[52] | FDL050CELL1 FDL060G1 MODULE 1 DNET COMM FAULT/*R*/DNET SLOT 6 NODE 5 - SAFETY COMMUNICATION FAULT
|  |  |  | ALARM[53] | FDL050CELL1 FDL060G1 MODULE 1 DNET COMM FAULT/*R*/DNET SLOT 6 NODE 5 - STANDARD COMMUNICATION FAULT
|  |  |  | ALARM[54] | FDL050CELL1 FDL080G1 MODULE 1 DNET COMM FAULT/*R*/DNET SLOT 5 NODE 5 - SAFETY AND STANDARD COMM FAULT
|  |  |  | ALARM[55] | FDL050CELL1 FDL080G1 MODULE 1 DNET COMM FAULT/*R*/DNET SLOT 5 NODE 5 - SAFETY COMMUNICATION FAULT
|  |  |  | ALARM[56] | FDL050CELL1 FDL080G1 MODULE 1 DNET COMM FAULT/*R*/DNET SLOT 5 NODE 5 - STANDARD COMMUNICATION FAULT
|  |  |  | ALARM[57] | FDL050CELL1 FDL080G2 MODULE 1 DNET COMM FAULT/*R*/DNET SLOT 6 NODE 6 - SAFETY AND STANDARD COMM FAULT
|  |  |  | ALARM[58] | FDL050CELL1 FDL080G2 MODULE 1 DNET COMM FAULT/*R*/DNET SLOT 6 NODE 6 - SAFETY COMMUNICATION FAULT
|  |  |  | ALARM[59] | FDL050CELL1 FDL080G2 MODULE 1 DNET COMM FAULT/*R*/DNET SLOT 6 NODE 6 - STANDARD COMMUNICATION FAULT
|  |  |  | ALARM[61] | FDL050CELL1 FDL090G1 MODULE 1 DNET COMM FAULT/*R*/DNET SLOT 7 NODE 5 - SAFETY AND STANDARD COMM FAULT
|  |  |  | ALARM[62] | FDL050CELL1 FDL090G1 MODULE 1 DNET COMM FAULT/*R*/DNET SLOT 7 NODE 5 - SAFETY COMMUNICATION FAULT
|  |  |  | ALARM[63] | FDL050CELL1 FDL090G1 MODULE 1 DNET COMM FAULT/*R*/DNET SLOT 7 NODE 5 - STANDARD COMMUNICATION FAULT
|  |  |  | ALARM[71] | FDL050CELL1 CELL WATER IS OFF/*R*/CHECK CELL AIR/WATER STAND
|  |  |  | ALARM[396] | FDL050CELL1 ENERGY STOP SELECTED
|  |  |  | ALARM[397] | FDL050CELL1 PREPARE FOR STOP SELECTED
|  |  |  | ALARM[398] | FDL050CELL1 CAP CHANGE STOP SELECTED
|  |  |  | ALARM[428] | FDL050CELL1 CELL IS NOT RESET
|  |  |  | ALARM[429] | FDL050CELL1 AN E STOP PB PRESSED IN CELL
|  |  |  | ALARM[430] | FDL050CELL1 ADJACENT CELL EMERGENCY STOP,CHECK THE PREV CELL AACC1 ESTOP
|  |  |  | ALARM[431] | FDL050CELL1 ADJACENT CELL EMERGENCY STOP,CHECK THE NEXT CELL FDL090-100 ESTOP
|  |  |  | ALARM[640] | FDL050CELL1 SAFETY BLOCK SBK01 I/O POWER ERROR/*R*/CHECK POWER SUPPLY & INPUT POWER TO I/O MODULE
|  |  |  | ALARM[641] | FDL050CELL1 SAFETY BLOCK SBK01 I/O INPUT FAULTED/*R*/AT LEAST ONE INPUT POINT FAILED - SEE HELP SCREEN
|  |  |  | ALARM[642] | FDL050CELL1 SAFETY BLOCK SBK01 I/O OUTPUT FAULTED/*R*/AT LEAST ONE OUTPUT POINT FAILED - SEE HELP SCREEN
|  |  |  | ALARM[643] | FDL050CELL1 SAFETY BLOCK SBK01 I/O TEST OUTPUT FLT/*R*/ONE TEST OUTPUT SHORTED - SEE HELP SCREEN
|  |  |  | ALARM[644] | FDL050CELL1 SAFETY BLOCK SBK01 CONFIGURATION FAULT/*R*/CHECK MOTION OUTPUT CONFIGURATION
|  |  |  | ALARM[645] | FDL050CELL1 SAFETY BLOCK SBK01 SAFETY CONFIG ERROR/*R*/ADD XIC SBK01.NOSAFETYFAULTS TO CELL.CFG.NOSAFETYFAULTS
|  |  |  | ALARM[650] | FDL050CELL1 SAFETY BLOCK SBK02 I/O POWER ERROR/*R*/CHECK POWER SUPPLY & INPUT POWER TO I/O MODULE
|  |  |  | ALARM[651] | FDL050CELL1 SAFETY BLOCK SBK02 I/O INPUT FAULTED/*R*/AT LEAST ONE INPUT POINT FAILED - SEE HELP SCREEN
|  |  |  | ALARM[652] | FDL050CELL1 SAFETY BLOCK SBK02 I/O OUTPUT FAULTED/*R*/AT LEAST ONE OUTPUT POINT FAILED - SEE HELP SCREEN
|  |  |  | ALARM[653] | FDL050CELL1 SAFETY BLOCK SBK02 I/O TEST OUTPUT FLT/*R*/ONE TEST OUTPUT SHORTED - SEE HELP SCREEN
|  |  |  | ALARM[654] | FDL050CELL1 SAFETY BLOCK SBK02 CONFIGURATION FAULT/*R*/CHECK MOTION OUTPUT CONFIGURATION
|  |  |  | ALARM[655] | FDL050CELL1 SAFETY BLOCK SBK02 SAFETY CONFIG ERROR/*R*/ADD XIC SBK02.NOSAFETYFAULTS TO CELL.CFG.NOSAFETYFAULTS
|  |  |  | ALARM[660] | FDL050CELL1 SAFETY BLOCK SBK03 I/O POWER ERROR/*R*/CHECK POWER SUPPLY & INPUT POWER TO I/O MODULE
|  |  |  | ALARM[661] | FDL050CELL1 SAFETY BLOCK SBK03 I/O INPUT FAULTED/*R*/AT LEAST ONE INPUT POINT FAILED - SEE HELP SCREEN
|  |  |  | ALARM[662] | FDL050CELL1 SAFETY BLOCK SBK03 I/O OUTPUT FAULTED/*R*/AT LEAST ONE OUTPUT POINT FAILED - SEE HELP SCREEN
|  |  |  | ALARM[663] | FDL050CELL1 SAFETY BLOCK SBK03 I/O TEST OUTPUT FLT/*R*/ONE TEST OUTPUT SHORTED - SEE HELP SCREEN
|  |  |  | ALARM[664] | FDL050CELL1 SAFETY BLOCK SBK03 CONFIGURATION FAULT/*R*/CHECK MOTION OUTPUT CONFIGURATION
|  |  |  | ALARM[665] | FDL050CELL1 SAFETY BLOCK SBK03 SAFETY CONFIG ERROR/*R*/ADD XIC SBK03.NOSAFETYFAULTS TO CELL.CFG.NOSAFETYFAULTS
|  |  |  | ALARM[670] | FDL050CELL1 SAFETY BLOCK SBK04 I/O POWER ERROR/*R*/CHECK POWER SUPPLY & INPUT POWER TO I/O MODULE
|  |  |  | ALARM[671] | FDL050CELL1 SAFETY BLOCK SBK04 I/O INPUT FAULTED/*R*/AT LEAST ONE INPUT POINT FAILED - SEE HELP SCREEN
|  |  |  | ALARM[672] | FDL050CELL1 SAFETY BLOCK SBK04 I/O OUTPUT FAULTED/*R*/AT LEAST ONE OUTPUT POINT FAILED - SEE HELP SCREEN
|  |  |  | ALARM[673] | FDL050CELL1 SAFETY BLOCK SBK04 I/O TEST OUTPUT FLT/*R*/ONE TEST OUTPUT SHORTED - SEE HELP SCREEN
|  |  |  | ALARM[674] | FDL050CELL1 SAFETY BLOCK SBK04 CONFIGURATION FAULT/*R*/CHECK MOTION OUTPUT CONFIGURATION
|  |  |  | ALARM[675] | FDL050CELL1 SAFETY BLOCK SBK04 SAFETY CONFIG ERROR/*R*/ADD XIC SBK04.NOSAFETYFAULTS TO CELL.CFG.NOSAFETYFAULTS
|  |  |  | ALARM[676] | FDL050CELL1 SAFETY BLOCK SBK05 I/O POWER ERROR/*R*/CHECK POWER SUPPLY & INPUT POWER TO I/O MODULE
|  |  |  | ALARM[677] | FDL050CELL1 SAFETY BLOCK SBK05 I/O INPUT FAULTED/*R*/AT LEAST ONE INPUT POINT FAILED - SEE HELP SCREEN
|  |  |  | ALARM[678] | FDL050CELL1 SAFETY BLOCK SBK05 I/O OUTPUT FAULTED/*R*/AT LEAST ONE OUTPUT POINT FAILED - SEE HELP SCREEN
|  |  |  | ALARM[679] | FDL050CELL1 SAFETY BLOCK SBK05 I/O TEST OUTPUT FLT/*R*/ONE TEST OUTPUT SHORTED - SEE HELP SCREEN
|  |  |  | ALARM[680] | FDL050CELL1 SAFETY BLOCK SBK05 CONFIGURATION FAULT/*R*/CHECK MOTION OUTPUT CONFIGURATION
|  |  |  | ALARM[681] | FDL050CELL1 SAFETY BLOCK SBK05 SAFETY CONFIG ERROR/*R*/ADD XIC SBK05.NOSAFETYFAULTS TO CELL.CFG.NOSAFETYFAULTS
|  |  |  | ALARM[682] | FDL050CELL1 SAFETY BLOCK SBK06 I/O POWER ERROR/*R*/CHECK POWER SUPPLY & INPUT POWER TO I/O MODULE
|  |  |  | ALARM[683] | FDL050CELL1 SAFETY BLOCK SBK06 I/O INPUT FAULTED/*R*/AT LEAST ONE INPUT POINT FAILED - SEE HELP SCREEN
|  |  |  | ALARM[684] | FDL050CELL1 SAFETY BLOCK SBK06 I/O OUTPUT FAULTED/*R*/AT LEAST ONE OUTPUT POINT FAILED - SEE HELP SCREEN
|  |  |  | ALARM[685] | FDL050CELL1 SAFETY BLOCK SBK06 I/O TEST OUTPUT FLT/*R*/ONE TEST OUTPUT SHORTED - SEE HELP SCREEN
|  |  |  | ALARM[686] | FDL050CELL1 SAFETY BLOCK SBK06 CONFIGURATION FAULT/*R*/CHECK MOTION OUTPUT CONFIGURATION
|  |  |  | ALARM[687] | FDL050CELL1 SAFETY BLOCK SBK06 SAFETY CONFIG ERROR/*R*/ADD XIC SBK06.NOSAFETYFAULTS TO CELL.CFG.NOSAFETYFAULTS
|  |  |  | ALARM[740] | FDL050CELL1 GATE 1 INPUT/OUTPUT POWER ERROR/*R*/CHECK E104CB & INPUT POWER TO I/O MODULES
|  |  |  | ALARM[741] | FDL050CELL1 GATE 1 I/O MODULE 1 INPUT FLTD/*R*/AT LEAST ONE INPUT POINT FAILED - SEE HELP SCREEN
|  |  |  | ALARM[742] | FDL050CELL1 GATE 1 I/O MODULE 1 OUTPUT FLTD/*R*/AT LEAST ONE OUTPUT POINT FAILED - SEE HELP SCREEN
|  |  |  | ALARM[743] | FDL050CELL1 GATE 1 I/O MODULE 1 TEST OUTPUT FLT/*R*/ONE TEST OUTPUT SHORTED - SEE HELP SCREEN
|  |  |  | ALARM[744] | FDL050CELL1 GATE 1 ESTOP INPUTS FAULTED/*R*/I10002 & 3 NOT CYCLING PROPERLY - PRESS ESTOP TO CLEAR
|  |  |  | ALARM[745] | FDL050CELL1 GATES SAFETY PROGRAM CONFIG ERROR/*R*/ADD XIC CELL.GATES.NOESTOP TO CELL.CFG.NOESTOP
|  |  |  | ALARM[746] | FDL050CELL1 GATES SAFETY PROGRAM CONFIG ERROR/*R*/ADD XIC CELL.GATES.GATERESET TO CELL.CFG.GATERESET
|  |  |  | ALARM[747] | FDL050CELL1 GATE 1 ESTOP PB PRESSED
|  |  |  | ALARM[748] | FDL050CELL1 GATE 1 GATE CLOSED INPUTS FAULTED/*R*/I10000 & 1 NOT CYCLING - REMOVE & INSERT GATE KEY TO CLEAR
|  |  |  | ALARM[749] | FDL050CELL1 GATES SAFETY PROGRAM CONFIG ERROR/*R*/ADD XIC CELL.GATES.TOOLMINORENABLE TO CELL.CFG.TOOLMINOREN
|  |  |  | ALARM[750] | FDL050CELL1 GATES SAFETY PROGRAM CONFIG ERROR/*R*/ADD XIC CELL.GATES.TOOLMAJORENABLE TO CELL.CFG.TOOLMAJOREN
|  |  |  | ALARM[751] | FDL050CELL1 GATE 1 NOT CLOSED/*R*/I10000 & 1
|  |  |  | ALARM[752] | FDL050CELL1 GATE 1 NOT RESET
|  |  |  | ALARM[753] | FDL050CELL1 GATE 1 RESET PB TIED DOWN/*R*/RELEASE PB - I10006
|  |  |  | ALARM[754] | FDL050CELL1 GATE 1 AUTO PB TIED DOWN/*R*/RELEASE PB - I10004
|  |  |  | ALARM[755] | FDL050CELL1 GATE 1 NEXT CYCLE HOLD PB PRESSED/*R*/I10005
|  |  |  | ALARM[756] | FDL050CELL1 GATES SAFETY PROGRAM CONFIG ERROR/*R*/ADD XIC CELL.GATES.NOBOTENABLE TO CELL.CFG.NOBOTENABLE
|  |  |  | ALARM[757] | FDL050CELL1 GATES SAFETY PROGRAM CONFIG ERROR/*R*/ADD XIC CELL.GATES.ROBOTSERVOENABLE TO CELL.CFG.ROBOTSERV
|  |  |  | ALARM[758] | FDL050CELL1 GATES SAFETY PROGRAM CONFIG ERROR/*R*/ADD XIC CELL.GATES.ONEROBOTENABLE TO CELL.CFG.ONEROBOTEN
|  |  |  | ALARM[759] | FDL050CELL1 GATES SAFETY PROGRAM CONFIG ERROR/*R*/ADD XIC CELL.GATES.NOSAFETYFAULTS TO CELL.CFG.NOSAFETYFAUL
|  |  |  | ALARM[770] | FDL050CELL1 GATE 2 INPUT/OUTPUT POWER ERROR/*R*/CHECK E104CB & INPUT POWER TO I/O MODULES
|  |  |  | ALARM[771] | FDL050CELL1 GATE 2 I/O MODULE 1 INPUT FLTD/*R*/AT LEAST ONE INPUT POINT FAILED - SEE HELP SCREEN
|  |  |  | ALARM[772] | FDL050CELL1 GATE 2 I/O MODULE 1 OUTPUT FLTD/*R*/AT LEAST ONE OUTPUT POINT FAILED - SEE HELP SCREEN
|  |  |  | ALARM[773] | FDL050CELL1 GATE 2 I/O MODULE 1 TEST OUTPUT FLT/*R*/ONE TEST OUTPUT SHORTED - SEE HELP SCREEN
|  |  |  | ALARM[774] | FDL050CELL1 GATE 2 ESTOP INPUTS FAULTED/*R*/I10002 & 3 NOT CYCLING PROPERLY - PRESS ESTOP TO CLEAR
|  |  |  | ALARM[777] | FDL050CELL1 GATE 2 ESTOP PB PRESSED
|  |  |  | ALARM[778] | FDL050CELL1 GATE 2 GATE CLOSED INPUTS FAULTED/*R*/I10000 & 1 NOT CYCLING - REMOVE & INSERT GATE KEY TO CLEAR
|  |  |  | ALARM[781] | FDL050CELL1 GATE 2 NOT CLOSED/*R*/I10000 & 1
|  |  |  | ALARM[782] | FDL050CELL1 GATE 2 NOT RESET
|  |  |  | ALARM[783] | FDL050CELL1 GATE 2 RESET PB TIED DOWN/*R*/RELEASE PB - I10006
|  |  |  | ALARM[784] | FDL050CELL1 GATE 2 AUTO PB TIED DOWN/*R*/RELEASE PB - I10004
|  |  |  | ALARM[785] | FDL050CELL1 GATE 2 NEXT CYCLE HOLD PB PRESSED/*R*/I10005
|  |  |  | ALARM[800] | FDL050CELL1 GATE 3 INPUT/OUTPUT POWER ERROR/*R*/CHECK E104CB & INPUT POWER TO I/O MODULES
|  |  |  | ALARM[801] | FDL050CELL1 GATE 3 I/O MODULE 1 INPUT FLTD/*R*/AT LEAST ONE INPUT POINT FAILED - SEE HELP SCREEN
|  |  |  | ALARM[802] | FDL050CELL1 GATE 3 I/O MODULE 1 OUTPUT FLTD/*R*/AT LEAST ONE OUTPUT POINT FAILED - SEE HELP SCREEN
|  |  |  | ALARM[803] | FDL050CELL1 GATE 3 I/O MODULE 1 TEST OUTPUT FLT/*R*/ONE TEST OUTPUT SHORTED - SEE HELP SCREEN
|  |  |  | ALARM[804] | FDL050CELL1 GATE 3 ESTOP INPUTS FAULTED/*R*/I10002 & 3 NOT CYCLING PROPERLY - PRESS ESTOP TO CLEAR
|  |  |  | ALARM[807] | FDL050CELL1 GATE 3 ESTOP PB PRESSED
|  |  |  | ALARM[808] | FDL050CELL1 GATE 3 GATE CLOSED INPUTS FAULTED/*R*/I10000 & 1 NOT CYCLING - REMOVE & INSERT GATE KEY TO CLEAR
|  |  |  | ALARM[811] | FDL050CELL1 GATE 3 NOT CLOSED/*R*/I10000 & 1
|  |  |  | ALARM[812] | FDL050CELL1 GATE 3 NOT RESET
|  |  |  | ALARM[813] | FDL050CELL1 GATE 3 RESET PB TIED DOWN/*R*/RELEASE PB - I10006
|  |  |  | ALARM[814] | FDL050CELL1 GATE 3 AUTO PB TIED DOWN/*R*/RELEASE PB - I10004
|  |  |  | ALARM[815] | FDL050CELL1 GATE 3 NEXT CYCLE HOLD PB PRESSED/*R*/I10005
|  |  |  | ALARM[830] | FDL050CELL1 GATE 4 INPUT/OUTPUT POWER ERROR/*R*/CHECK E104CB & INPUT POWER TO I/O MODULES
|  |  |  | ALARM[831] | FDL050CELL1 GATE 4 I/O MODULE 1 INPUT FLTD/*R*/AT LEAST ONE INPUT POINT FAILED - SEE HELP SCRN
|  |  |  | ALARM[832] | FDL050CELL1 GATE 4 I/O MODULE 1 OUTPUT FLTD/*R*/AT LEAST ONE OUTPUT POINT FAILED - SEE HELP SCRN
|  |  |  | ALARM[833] | FDL050CELL1 GATE 4 I/O MODULE 1 TEST OUTPUT FLT/*R*/ONE TEST OUTPUT SHORTED - SEE HELP SCREEN
|  |  |  | ALARM[834] | FDL050CELL1 GATE 4 ESTOP INPUTS FAULTED/*R*/I10002 & 3 NOT CYCLING PROPERLY - PRESS ESTOP TO CLEAR
|  |  |  | ALARM[837] | FDL050CELL1 GATE 4 ESTOP PB PRESSED
|  |  |  | ALARM[838] | FDL050CELL1 GATE 4 GATE CLOSED INPUTS FAULTED/*R*/I10000 & 1 NOT CYCLING - REMOVE & INSERT GATE KEY TO CLEAR
|  |  |  | ALARM[841] | FDL050CELL1 GATE 4 NOT CLOSED/*R*/I10000 & 1
|  |  |  | ALARM[842] | FDL050CELL1 GATE 4 NOT RESET
|  |  |  | ALARM[843] | FDL050CELL1 GATE 4 RESET PB TIED DOWN/*R*/RELEASE PB - I10006
|  |  |  | ALARM[844] | FDL050CELL1 GATE 4 AUTO PB TIED DOWN/*R*/RELEASE PB - I10004
|  |  |  | ALARM[845] | FDL050CELL1 GATE 4 NEXT CYCLE HOLD PB PRESSED/*R*/I10005
|  |  |  | ALARM[919] | FDL050CELL1 TRYOUT MODE IS SELECTED
|  |  |  | ALARM[920] | FDL050CELL1 HMI1 INPUT/OUTPUT POWER ERROR/*R*/CHECK E104CB AND POWER SUPPLY
|  |  |  | ALARM[921] | FDL050CELL1 HMI1 SAFETY I/O INPUT FAULTED/*R*/AT LEAST ONE INPUT POINT FAILED - SEE HELP SCREEN
|  |  |  | ALARM[922] | FDL050CELL1 HMI1 SAFETY I/O MODULE TEST OUT FLT/*R*/ONE TEST OUTPUT SHORTED - SEE HELP SCREEN
|  |  |  | ALARM[923] | FDL050CELL1 HMI1 ESTOP INPUTS FAULTED/*R*/I10000 & 1 NOT CYCLING PROPERLY - PRESS ESTOP TO CLEAR
|  |  |  | ALARM[924] | FDL050CELL1 HMI1 SAFETY PROGRAM CONFIG ERROR/*R*/FIND THIS ALARM IN THE PROGRAM FOR INSTRUCTIONS
|  |  |  | ALARM[925] | FDL050CELL1 MANUAL MODE IS SELECTED AT HMI1
|  |  |  | ALARM[926] | FDL050CELL1 HMI1 ESTOP PB PRESSED
|  |  |  | ALARM[927] | FDL050CELL1 HMI1 RESET PB TIED DOWN
|  |  |  | ALARM[928] | FDL050CELL1 HMI1 AUTO INIT PB TIED DOWN
|  |  |  | ALARM[929] | FDL050CELL1 HMI1 ENABLE PB TIED DOWN
|  |  |  | ALARM[930] | FDL050CELL1 HMI1 MODE SELECTOR FAULTED/*R*/BOTH INPUTS ON - CHECK FOR FORCES
|  |  |  | ALARM[931] | FDL050CELL1 HMI1 MODE SELECTOR FAULTED/*R*/NO INPUTS ON - CHECK SELECTOR SWITCH
|  |  |  | ALARM[932] | FDL050CELL1 HMI1 NOT IN AUTO/*R*/WITH AUTO SELECTED
|  |  |  | ALARM[933] | FDL050CELL1 HMI1 NEXT CYCLE HOLD PB PRESSED
|  |  |  | ALARM[934] | FDL050CELL1 HMI1 MANUAL MODE SELECTED/*R*/TURN SWITCH TO AUTO - ANOTHER HMI ALREADY IN MANUAL
|  |  |  | ALARM[936] | FDL050CELL1 RUNOUT MODE IS SELECTED
|  |  |  | ALARM[939] | FDL050CELL1 HMI1 DO - UNDO BUTTONS TIED DOWN/*R*/RELEASE DO AND UNDO BUTTONS
|  |  |  | ALARM[940] | FDL050CELL1 HMI2 INPUT/OUTPUT POWER ERROR/*R*/CHECK E104CB AND POWER SUPPLY
|  |  |  | ALARM[941] | FDL050CELL1 HMI2 SAFETY I/O INPUT FAULTED/*R*/AT LEAST ONE INPUT POINT FAILED - SEE HELP SCREEN
|  |  |  | ALARM[942] | FDL050CELL1 HMI2 SAFETY I/O MODULE TEST OUT FLT/*R*/ONE TEST OUTPUT SHORTED - SEE HELP SCREEN
|  |  |  | ALARM[943] | FDL050CELL1 HMI2 ESTOP INPUTS FAULTED/*R*/I10000 & 1 NOT CYCLING PROPERLY - PRESS ESTOP TO CLEAR
|  |  |  | ALARM[945] | FDL050CELL1 MANUAL MODE IS SELECTED AT HMI2
|  |  |  | ALARM[946] | FDL050CELL1 HMI2 ESTOP PB PRESSED
|  |  |  | ALARM[947] | FDL050CELL1 HMI2 RESET PB TIED DOWN
|  |  |  | ALARM[948] | FDL050CELL1 HMI2 AUTO INIT PB TIED DOWN
|  |  |  | ALARM[949] | FDL050CELL1 HMI2 ENABLE PB TIED DOWN
|  |  |  | ALARM[950] | FDL050CELL1 HMI2 MODE SELECTOR FAULTED/*R*/BOTH INPUTS ON - CHECK FOR FORCES
|  |  |  | ALARM[951] | FDL050CELL1 HMI2 MODE SELECTOR FAULTED/*R*/NO INPUTS ON - CHECK SELECTOR SWITCH
|  |  |  | ALARM[952] | FDL050CELL1 HMI2 NOT IN AUTO/*R*/WITH AUTO SELECTED
|  |  |  | ALARM[953] | FDL050CELL1 HMI2 NEXT CYCLE HOLD PB PRESSED
|  |  |  | ALARM[954] | FDL050CELL1 HMI2 MANUAL MODE SELECTED/*R*/TURN SWITCH TO AUTO - ANOTHER HMI ALREADY IN MANUAL
|  |  |  | ALARM[959] | FDL050CELL1 HMI2 DO - UNDO BUTTONS TIED DOWN/*R*/RELEASE DO AND UNDO BUTTONS
|  |  |  | ALARM[980] | FDL050CELL1 CELL NO E-STOPS SAFETY CONFIG ERROR/*R*/CHECK CELL SAFETY CONFIG ROUTINE - AN E-STOP IS MISSING
|  |  |  | ALARM[981] | FDL050CELL1 CELL GATES RESET SAFETY CONFIG ERROR/*R*/CHECK CELL SAFETY CONFIG ROUTINE - A GATE IS MISSING
|  |  |  | ALARM[982] | FDL050CELL1 TOOL MINORMTN SAFETY CONFIG ERROR/*R*/CHECK CELL SAFETY CONFIG ROUTINE - SOMETHING IS MISSING
|  |  |  | ALARM[983] | FDL050CELL1 TOOL MAJORMTN SAFETY CONFIG ERROR/*R*/CHECK CELL SAFETY CONFIG ROUTINE - SOMETHING IS MISSING
|  |  |  | ALARM[984] | FDL050CELL1 NOBOT MOTION SAFETY CONFIG ERROR/*R*/CHECK CELL SAFETY CONFIG ROUTINE - SOMETHING IS MISSING
|  |  |  | ALARM[985] | FDL050CELL1 CELL HAS A SAFETY FAULT/*R*/CROSS REFERENCE CELL.NOSAFETYFAULTS IN SAFETY TASK
|  |  |  | ALARM[986] | FDL050CELL1 ROBOT SERVOS SAFETY CONFIG ERROR/*R*/CHECK CELL SAFETY CONFIG ROUTINE - SOMETHING IS MISSING
|  |  |  | ALARM[987] | FDL050CELL1 ONE RBTENABLE SAFETY CONFIG ERROR/*R*/CHECK CELL SAFETY CONFIG ROUTINE - SOMETHINIG IS MISSING
|  |  |  | ALARM[988] | FDL050CELL1 TOOL MPS OK SAFETY CONFIG ERROR/*R*/CHECK CELL SAFETY CONFIG ROUTINE - MAJOR MOTION IS MISSING
|  |  |  | ALARM[989] | FDL050CELL1 ROBOT MPS OK SAFETY CONFIG ERROR/*R*/CHECK CELL SAFETY CONFIG ROUTINE - A ROBOT IS MISSING
|  |  |  | ALARM[990] | FDL050CELL1 CELL GUARDS OK SAFETY CONFIG ERROR/*R*/CHECK CELL SAFETY CONFIG ROUTINE - A GUARD IS MISSING
|  |  |  | ALARM[991] | FDL050CELL1 SAFETY TASK NOT LOCKED/*R*/SAFETY PROGRAM IS NOT PROTECTED
|  |  |  | ALARM[992] | FDL050CELL1 SAFETY TASK MISSING SIGNATURE/*R*/GENERATE SAFETY SIGNATURE BEFORE LOCKING TASK
|  |  |  | ALARM[993] | FDL050CELL1 SAFETY TASK SIGNATURE MISMATCH/*R*/SAFETY PROGRAM HAS BEEN MODIFIED
|  |  |  | ALARM[994] | FDL050CELL1 CELL RESET CONFIG ERROR/*R*/CHECK CELL SAFETY CONFIG ROUTINE - SOMETHING IS MISSING
|  |  |  | ALARM[995] | FDL050CELL1 CELL NO SAFETY FAULTS CONFIG ERROR/*R*/CHECK CELL SAFETY CONFIG ROUTINE - SOMETHING IS MISSING
|  | 3 | FDL050JG01 | ALARM[1] | FDL050JG01 RUNSTAND 1 DNET COMM FAULT/*R*/DNET SLOT 5 NODE 21 - SAFETY AND STANDARD COMM FAULT
|  |  |  | ALARM[2] | FDL050JG01 RUNSTAND 1 DNET COMM FAULT/*R*/DNET SLOT 5 NODE 21 - SAFETY COMMUNICATION FAULT
|  |  |  | ALARM[3] | FDL050JG01 RUNSTAND 1 DNET COMM FAULT/*R*/DNET SLOT 5 NODE 21 - STANDARD COMMUNICATION FAULT
|  |  |  | ALARM[7] | FDL050JG01 I/O BLOCK BK01 INPUT GROUP SHORT/*R*/CHECK TOOLING CORDS FOR SHORTS
|  |  |  | ALARM[8] | FDL050JG01 I/O BLOCK BK01 DNET COMM FAULT/*R*/DNET SLOT 05 NODE 31
|  |  |  | ALARM[9] | FDL050JG01 I/O BLOCK BK02 INPUT GROUP SHORT/*R*/CHECK TOOLING CORDS FOR SHORTS
|  |  |  | ALARM[10] | FDL050JG01 I/O BLOCK BK02 DNET COMM FAULT/*R*/DNET SLOT 05 NODE 34
|  |  |  | ALARM[13] | FDL050JG01 VALVE MANIFOLD PM1 AUX PWR NOT ON/*R*/CHECK AUX PWR CONNECTION
|  |  |  | ALARM[14] | FDL050JG01 VALVE MANIFOLD PM1 AUX PWR NOT OFF/*R*/CHECK AUX PWR CONNECTION
|  |  |  | ALARM[15] | FDL050JG01 VALVE MANIFOLD PM1 DNET COMM FAULT/*R*/DNET SLOT 05 NODE 40 FAULTED
|  |  |  | ALARM[30] | FDL050JG01 STYLE DATA NOT VALID/*R*/CHECK STYLE SCREEN
|  |  |  | ALARM[52] | FDL050JG01 HAS A COMMUNICATION FAULT
|  |  |  | ALARM[55] | FDL050JG01 IP67 SAFETY BLOCK SBK01 DNET COMM FAULT/*R*/DNET SLOT 5 NODE 25 - SAFETY AND STANDARD COMM FAULT
|  |  |  | ALARM[56] | FDL050JG01 IP67 SAFETY BLOCK SBK01 DNET COMM FAULT/*R*/DNET SLOT 5 NODE 25 - SAFETY COMMUNICATION FAULT
|  |  |  | ALARM[57] | FDL050JG01 IP67 SAFETY BLOCK SBK01 DNET COMM FAULT/*R*/DNET SLOT 5 NODE 25 - STANDARD COMMUNICATION FAULT
|  |  |  | ALARM[72] | FDL050JG01 STATION CAR LOST STYLE/*R*/SET CAR STYLE
|  |  |  | ALARM[190] | FDL050JG01 PARTS2 PRESENT PPX03 NOT OFF/*R*/BK01.I.D02
|  |  |  | ALARM[191] | FDL050JG01 PARTS2 PRESENT PPX03 NOT ON/*R*/BK01.I.D02
|  |  |  | ALARM[192] | FDL050JG01 PARTS2 PRESENT PPX01 NOT OFF/*R*/BK01.I.D00
|  |  |  | ALARM[195] | FDL050JG01 PARTS1 PRESENT PPX04 NOT OFF/*R*/BK01.I.D02
|  |  |  | ALARM[196] | FDL050JG01 PARTS1 PRESENT PPX04 NOT ON/*R*/BK01.I.D02
|  |  |  | ALARM[197] | FDL050JG01 PARTS1 PRESENT PPX02 NOT OFF/*R*/BK01.I.D00
|  |  |  | ALARM[198] | FDL050JG01 PARTS1 PRESENT PPX02 NOT ON/*R*/BK01.I.D00
|  |  |  | ALARM[199] | FDL050JG01 PARTS2 PRESENT PPX01 NOT ON/*R*/BK01.I.D00
|  |  |  | ALARM[201] | FDL050JG01 STATION NOT IN VALID POSITION/*R*/RETURN TO LOAD POSITION
|  |  |  | ALARM[202] | FDL050JG01 STATION NOT IN VALID POSITION/*R*/MOVE TO UNLOAD POSITION
|  |  |  | ALARM[203] | FDL050JG01 STATION IN AUTO AND OVER CYCLE/*R*/CHECK STATION
|  |  |  | ALARM[204] | FDL050JG01 STATION NOT RESETTING PROCESS COMP/*R*/CHECK PART LOAD AND PROCESS ACTIONS
|  |  |  | ALARM[215] | FDL050JG01 PARTS MAY NOT BE PRESENT/*R*/CHECK FOR PART AND SET LINE COMP ON SCROLLLIST IF PRESENT
|  |  |  | ALARM[218] | FDL050JG01 PIN2 RETURNED U203C21.PX1 NOT OFF/*R*/BK02.I.D00 PM1V2S14
|  |  |  | ALARM[219] | FDL050JG01 PIN2 ADVANCED U203C21.PX2 NOT ON/*R*/BK02.I.D01 PM1V2S14
|  |  |  | ALARM[220] | FDL050JG01 PART IS NOT PROCESS COMPLETE/*R*/SET PROCESS COMPLETE TO SHIP
|  |  |  | ALARM[221] | FDL050JG01 PIN2 ADVANCED U205C22.PX2 NOT ON/*R*/BK02.I.D03 PM1V2S14
|  |  |  | ALARM[222] | FDL050JG01 PIN2 RETURNED U211C23.PX1 NOT OFF/*R*/BK02.I.D04 PM1V2S14
|  |  |  | ALARM[223] | FDL050JG01 PIN2 ADVANCED U211C23.PX2 NOT ON/*R*/BK02.I.D05 PM1V2S14
|  |  |  | ALARM[224] | FDL050JG01 PIN2 RETURNED U212C24.PX1 NOT OFF/*R*/BK02.I.D06 PM1V2S14
|  |  |  | ALARM[225] | FDL050JG01 PIN2 ADVANCED U212C24.PX2 NOT ON/*R*/BK02.I.D07 PM1V2S14
|  |  |  | ALARM[228] | FDL050JG01 PIN1 RETURNED U204C11.PX1 NOT OFF/*R*/BK01.I.D00 PM1V1S14
|  |  |  | ALARM[229] | FDL050JG01 PIN1 ADVANCED U204C11.PX2 NOT ON/*R*/BK01.I.D01 PM1V1S14
|  |  |  | ALARM[230] | FDL050JG01 PIN1 RETURNED U206C12.PX1 NOT OFF/*R*/BK01.I.D02 PM1V1S14
|  |  |  | ALARM[231] | FDL050JG01 PIN1 ADVANCED U206C12.PX2 NOT ON/*R*/BK01.I.D03 PM1V1S14
|  |  |  | ALARM[232] | FDL050JG01 PIN1 RETURNED U207C13.PX1 NOT OFF/*R*/BK01.I.D04 PM1V1S14
|  |  |  | ALARM[233] | FDL050JG01 PIN1 ADVANCED U207C13.PX2 NOT ON/*R*/BK01.I.D05 PM1V1S14
|  |  |  | ALARM[234] | FDL050JG01 PIN1 RETURNED U209C14.PX1 NOT OFF/*R*/BK01.I.D06 PM1V1S14
|  |  |  | ALARM[235] | FDL050JG01 PIN1 ADVANCED U209C14.PX2 NOT ON/*R*/BK01.I.D07 PM1V1S14
|  |  |  | ALARM[236] | FDL050JG01 PIN1 RETURNED U209C15.PX1 NOT OFF/*R*/BK01.I.D08 PM1V1S14
|  |  |  | ALARM[237] | FDL050JG01 PIN1 ADVANCED U209C15.PX2 NOT ON/*R*/BK01.I.D09 PM1V1S14
|  |  |  | ALARM[240] | FDL050JG01 PIN2 RETURNED U205C22.PX1 NOT OFF/*R*/BK02.I.D02 PM1V2S14
|  |  |  | ALARM[400] | FDL050JG01 PIN2 ADVANCED U203LC21.PX2 NOT OFF/*R*/BK02.I.D01 PM1V2S12
|  |  |  | ALARM[401] | FDL050JG01 PIN2 RETURNED U203LC21.PX1 NOT ON/*R*/BK02.I.D00 PM1V2S12
|  |  |  | ALARM[402] | FDL050JG01 PIN2 ADVANCED U205C22.PX2 NOT OFF/*R*/BK02.I.D03 PM1V2S12
|  |  |  | ALARM[403] | FDL050JG01 PIN2 RETURNED U205C22.PX1 NOT ON/*R*/BK02.I.D02 PM1V2S12
|  |  |  | ALARM[404] | FDL050JG01 PIN2 ADVANCED U211LC23.PX2 NOT OFF/*R*/BK02.I.D5 PM1V2S12
|  |  |  | ALARM[405] | FDL050JG01 PIN2 RETURNED U211LC23.PX1 NOT ON/*R*/BK02.I.D04 PM1V2S12
|  |  |  | ALARM[406] | FDL050JG01 PIN2 ADVANCED U212LC24.PX2 NOT OFF/*R*/BK02.I.D7 PM1V2S12
|  |  |  | ALARM[407] | FDL050JG01 PIN2 RETURNED U212LC24.PX1 NOT ON/*R*/BK02.I.D06 PM1V2S12
|  |  |  | ALARM[434] | FDL050JG01 OPER SD BROKEN DURING CYCLE
|  |  |  | ALARM[435] | FDL050JG01 OPER LIGHT CURTAIN NOT CLEAR
|  |  |  | ALARM[436] | FDL050JG01 ONE HAND RUNSTAND IS NOT AT SELECTOR AUTO MODE/*R*/SELECTOR AUTO MODE AT RUNSTAND
|  |  |  | ALARM[444] | FDL050JG01 PIN1 ADVANCED U204LC11.PX2 NOT OFF/*R*/BK01.I.D01 PM1V1S12
|  |  |  | ALARM[445] | FDL050JG01 PIN1 RETURNED U204LC11.PX1 NOT ON/*R*/BK01.I.D00 PM1V1S12
|  |  |  | ALARM[446] | FDL050JG01 PIN1 ADVANCED U206C12.PX2 NOT OFF/*R*/BK01.I.D03 PM1V1S12
|  |  |  | ALARM[447] | FDL050JG01 PIN1 RETURNED U206C12.PX1 NOT ON/*R*/BK01.I.D02 PM1V1S12
|  |  |  | ALARM[448] | FDL050JG01 PIN1 ADVANCED U207LC13.PX2 NOT OFF/*R*/BK01.I.D05 PM1V1S12
|  |  |  | ALARM[449] | FDL050JG01 PIN1 RETURNED U207LC13.PX1 NOT ON/*R*/BK01.I.D04 PM1V1S12
|  |  |  | ALARM[450] | FDL050JG01 PIN1 ADVANCED U209LC14.PX2 NOT OFF/*R*/BK01.I.D07 PM1V1S12
|  |  |  | ALARM[451] | FDL050JG01 PIN1 RETURNED UU209LC14.PX1 NOT ON/*R*/BK01.I.D06 PM1V1S12
|  |  |  | ALARM[452] | FDL050JG01 PIN1 ADVANCED U209LC15.PX2 NOT OFF/*R*/BK01.I.D09 PM1V1S12
|  |  |  | ALARM[453] | FDL050JG01 PIN1 RETURNED UU209LC15.PX1 NOT ON/*R*/BK01.I.D08 PM1V1S12
|  |  |  | ALARM[471] | FDL050JG01 OPER FIRST SAFETY DEVICE BLOCKED/*R*/DURING CYCLE - PRESS RUN BUTTON TO RESTART
|  |  |  | ALARM[472] | FDL050JG01 OPER SECOND SAFETY DEVICE BLOCKED/*R*/DURING CYCLE - PRESS RUN BUTTON TO RESTART
|  |  |  | ALARM[473] | FDL050JG01 OPER THIRD SAFETY DEVICE BLOCKED/*R*/DURING CYCLE - PRESS RUN BUTTON TO RESTART
|  |  |  | ALARM[474] | FDL050JG01 ROBOT DLD1 NOT OK FOR OPER ENTRY/*R*/OPER SAFETY DEVICE BLOCKED WHEN ROBOT WAS NOT CLEAR
|  |  |  | ALARM[475] | FDL050JG01 ROBOT DLD2 NOT OK FOR OPER ENTRY/*R*/OPER SAFETY DEVICE BLOCKED WHEN ROBOT WAS NOT CLEAR
|  |  |  | ALARM[476] | FDL050JG01 ROBOT DLD3 NOT OK FOR OPER ENTRY/*R*/OPER SAFETY DEVICE BLOCKED WHEN ROBOT WAS NOT CLEAR
|  |  |  | ALARM[477] | FDL050JG01 STATION DLD CHECKS NOT WORKING/*R*/DLD OFF CHECK NOT DONE LAST CYCLE - CHECK CONFIG
|  |  |  | ALARM[478] | FDL050JG01 STATION DLD1 IS NOT OFF/*R*/CHECK ROBOT BASE LIMITS OR LIGHT CURTAIN
|  |  |  | ALARM[479] | FDL050JG01 STATION DLD2 IS NOT OFF/*R*/CHECK ROBOT BASE LIMITS OR LIGHT CURTAIN
|  |  |  | ALARM[480] | FDL050JG01 STATION DLD3 IS NOT OFF/*R*/CHECK ROBOT BASE LIMITS OR LIGHT CURTAIN
|  |  |  | ALARM[481] | FDL050JG01 STATION ROBOT DLD1 IS NOT ON/*R*/CHECK ROBOT BASE LIMITS OR LIGHT CURTAIN
|  |  |  | ALARM[482] | FDL050JG01 STATION ROBOT DLD2 IS NOT ON/*R*/CHECK ROBOT BASE LIMITS OR LIGHT CURTAIN
|  |  |  | ALARM[483] | FDL050JG01 STATION ROBOT DLD3 IS NOT ON/*R*/CHECK ROBOT BASE LIMITS OR LIGHT CURTAIN
|  |  |  | ALARM[484] | FDL050JG01 STATION SAFETY OPERATOR CONFIG FAULT/*R*/CHECK STATION SAFETY CONFIG IN S_B010_SAFETYCONFIGINPUTS
|  |  |  | ALARM[801] | FDL050JG01 PARTSPRESENT PPX01 HAS BEEN BYPASSED
|  |  |  | ALARM[802] | FDL050JG01 PARTSPRESENT PPX02 HAS BEEN BYPASSED
|  |  |  | ALARM[803] | FDL050JG01 PARTSPRESENT PPX03 HAS BEEN BYPASSED
|  |  |  | ALARM[804] | FDL050JG01 PARTSPRESENT PPX04 HAS BEEN BYPASSED
|  |  |  | ALARM[805] | FDL050JG01 PARTSPRESENT PPX05 HAS BEEN BYPASSED
|  |  |  | ALARM[806] | FDL050JG01 PARTSPRESENT PPX06 HAS BEEN BYPASSED
|  |  |  | ALARM[807] | FDL050JG01 PARTSPRESENT PPX07 HAS BEEN BYPASSED
|  |  |  | ALARM[808] | FDL050JG01 PARTSPRESENT PPX08 HAS BEEN BYPASSED
|  |  |  | ALARM[809] | FDL050JG01 PARTSPRESENT PPX09 HAS BEEN BYPASSED
|  |  |  | ALARM[810] | FDL050JG01 PARTSPRESENT PPX10 HAS BEEN BYPASSED
|  |  |  | ALARM[811] | FDL050JG01 PARTSPRESENT PPX11 HAS BEEN BYPASSED
|  |  |  | ALARM[812] | FDL050JG01 PARTSPRESENT PPX12 HAS BEEN BYPASSED
|  |  |  | ALARM[900] | FDL050JG01 SL ERROR: SL ROUTINE VERSIONS/*R*/NUMBERS DO NOT MATCH
|  |  |  | ALARM[901] | FDL050JG01 SL ERROR: SL.CALLDOUNDO NOT ON/*R*/WHEN ZZ103_DOUNDO CALLED
|  |  |  | ALARM[902] | FDL050JG01 SL ERROR: SL.INGROUP ON/*R*/WHEN ZZ111_STARTGROUP CALLED
|  |  |  | ALARM[903] | FDL050JG01 SL ERROR: ZZ112_ENDGROUP TEXT ID/*R*/DOESN'T MATCH PREV ZZ111_STARTGROUP TEXT ID
|  |  |  | ALARM[904] | FDL050JG01 SL ERROR: SL.INGROUP NOT ON/*R*/WHEN ZZ112_ENDGROUP CALLED
|  |  |  | ALARM[905] | FDL050JG01 SL ERROR: SL.CALLDOUNDO BIT ON/*R*/WHEN ZZ103_DOUNDO CALLED
|  |  |  | ALARM[906] | FDL050JG01 SL ERROR: SL.CALLDOUNDO NOT ON/*R*/WHEN ZZ104_TEXTLINE CALLED
|  |  |  | ALARM[908] | FDL050JG01 HMI SCROLLIST HAS BYPASSES PRESENT
|  |  |  | ALARM[909] | FDL050JG01 SCROLL LIST PROGRAMMING ERROR/*R*/CHECK S000_SEQUENCE JSRS FOR NUMBER OF INPUT PARAMETERS
|  |  |  | ALARM[920] | FDL050JG01 RUNSTAND 1 INPUT/OUTPUT POWER ERR/*R*/CHECK E104CB & INPUT POWER TO I/O MODULES
|  |  |  | ALARM[921] | FDL050JG01 RUNSTAND 1 I/O MODULE INPUT FLTED/*R*/AT LEAST ONE INPUT POINT FAILED - SEE HELP SCREEN
|  |  |  | ALARM[922] | FDL050JG01 RUNSTAND 1 I/O MODULE OUTPUT FLTED/*R*/AT LEAST ONE OUTPUT POINT FAILED - SEE HELP SCREEN
|  |  |  | ALARM[923] | FDL050JG01 RUNSTAND 1 ESTOP INPUTS FAULTED/*R*/I10000 & 1 NOT CYCLING PROPERLY - PRESS ESTOP TO CLEAR
|  |  |  | ALARM[924] | FDL050JG01 RUNSTAND 1 SAFETY PROGRAM CONFIG ERROR/*R*/ADD XIC EX.NOESTOP TO CELL.CFG.NOESTOP
|  |  |  | ALARM[925] | FDL050JG01 RUNSTAND 1 SAFETY PROGRAM CONFIG ERROR/*R*/ADD XIC EX.NOSAFETYFAULTS TO CELL.CFG.NOSAFETYFAULTS
|  |  |  | ALARM[926] | FDL050JG01 RUNSTAND 1 ESTOP PB PRESSED
|  |  |  | ALARM[927] | FDL050JG01 RUNSTAND 1 RUN BUTTON TIED DOWN/*R*/RELEASE PB - I10007
|  |  |  | ALARM[928] | FDL050JG01 RUNSTAND 1 AUTO/MAN NO INPUTS ON/*R*/ONE INPUT SHOULD BE ON - CHECK I10002
|  |  |  | ALARM[929] | FDL050JG01 RUNSTAND 1 AUTO/MAN MULT INPTS ON/*R*/ONLY ONE INPUT SHOULD BE ON - CHECK I10002
|  |  |  | ALARM[931] | FDL050JG01 RUNSTAND 1 AUTO/MAN SS NOT IN AUTO/*R*/USE GATE BOX TO ACTIVATE SWITCH - RUNSTAND I10002
|  |  |  | ALARM[932] | FDL050JG01 RUNSTAND 1 AUTO/MAN SS NOT IN AUTO/*R*/RUNSTAND I10002
|  |  |  | ALARM[933] | FDL050JG01 RUNSTAND 1 I/O TEST OUTPUT FAULT/*R*/ONE TEST OUTPUT SHORTED - SEE HELP SCREEN
|  |  |  | ALARM[993] | FDL050JG01 OPERATOR #1 LOAD OVERCYCLE
|  |  |  | ALARM[995] | FDL050JG01 STATION HAS A SEQUENCE STEP BYPASSED
|  |  |  | ALARM[996] | FDL050JG01 STATION HAS A PROX SWITCH BYPASSED
|  |  |  | ALARM[997] | FDL050JG01 STATION STARVED
|  |  |  | ALARM[998] | FDL050JG01 STATION BLOCKED
|  | 4 | FDL050JG02_Offline | ALARM[1] | FDL050JG02_O RUNSTAND 1 DNET COMM FAULT/*R*/DNET SLOT 5 NODE 22 - SAFETY AND STANDARD COMM FAULT
|  |  |  | ALARM[2] | FDL050JG02_O RUNSTAND 1 DNET COMM FAULT/*R*/DNET SLOT 5 NODE 22 - SAFETY COMMUNICATION FAULT
|  |  |  | ALARM[3] | FDL050JG02_O RUNSTAND 1 DNET COMM FAULT/*R*/DNET SLOT 5 NODE 22 - STANDARD COMMUNICATION FAULT
|  |  |  | ALARM[7] | FDL050JG02_O I/O BLOCK BK01 INPUT GROUP SHORT/*R*/CHECK TOOLING CORDS FOR SHORTS
|  |  |  | ALARM[8] | FDL050JG02_O I/O BLOCK BK01 DNET COMM FAULT/*R*/DNET SLOT 05 NODE 32
|  |  |  | ALARM[9] | FDL050JG02_O I/O BLOCK BK02 INPUT GROUP SHORT/*R*/CHECK TOOLING CORDS FOR SHORTS
|  |  |  | ALARM[10] | FDL050JG02_O I/O BLOCK BK02 DNET COMM FAULT/*R*/DNET SLOT 05 NODE 31
|  |  |  | ALARM[13] | FDL050JG02_O VALVE MANIFOLD PM1 AUX PWR NOT ON/*R*/CHECK AUX PWR CONNECTION
|  |  |  | ALARM[14] | FDL050JG02_O VALVE MANIFOLD PM1 AUX PWR NOT OFF/*R*/CHECK AUX PWR CONNECTION
|  |  |  | ALARM[15] | FDL050JG02_O VALVE MANIFOLD PM1 DNET COMM FAULT/*R*/DNET SLOT 05 NODE 40 FAULTED
|  |  |  | ALARM[30] | FDL050JG02_O STYLE DATA NOT VALID/*R*/CHECK STYLE SCREEN
|  |  |  | ALARM[50] | FDL050JG02_O FDL050JG02 AIR PRESSURE IS NOT ON/*R*/CHECK STATION SHUTOFF
|  |  |  | ALARM[52] | FDL050JG02_O HAS A COMMUNICATION FAULT
|  |  |  | ALARM[72] | FDL050JG02_O STATION CAR LOST STYLE/*R*/SET CAR STYLE
|  |  |  | ALARM[190] | FDL050JG02_O PARTS2 PRESENT PPX04 NOT OFF/*R*/BK02.I.D09
|  |  |  | ALARM[191] | FDL050JG02_O PARTS2 PRESENT PPX04 NOT ON/*R*/BK02.I.D09
|  |  |  | ALARM[192] | FDL050JG02_O PARTS2 PRESENT PPX03 NOT OFF/*R*/BK01.I.D09
|  |  |  | ALARM[193] | FDL050JG02_O PARTS2 PRESENT PPX03 NOT ON/*R*/BK01.I.D09
|  |  |  | ALARM[195] | FDL050JG02_O PARTS1 PRESENT PPX02 NOT OFF/*R*/BK02.I.D06
|  |  |  | ALARM[196] | FDL050JG02_O PARTS1 PRESENT PPX02 NOT ON/*R*/BK02.I.D06
|  |  |  | ALARM[197] | FDL050JG02_O PARTS1 PRESENT PPX01 NOT OFF/*R*/BK01.I.D02
|  |  |  | ALARM[201] | FDL050JG02_O STATION NOT IN VALID POSITION/*R*/RETURN TO LOAD POSITION
|  |  |  | ALARM[202] | FDL050JG02_O STATION NOT IN VALID POSITION/*R*/MOVE TO UNLOAD POSITION
|  |  |  | ALARM[203] | FDL050JG02_O STATION IN AUTO AND OVER CYCLE/*R*/CHECK STATION
|  |  |  | ALARM[204] | FDL050JG02_O STATION NOT RESETTING PROCESS COMP/*R*/CHECK PART LOAD AND PROCESS ACTIONS
|  |  |  | ALARM[205] | FDL050JG02_O PARTS1 PRESENT PPX01 NOT ON/*R*/BK02.I.D04
|  |  |  | ALARM[215] | FDL050JG02_O PARTS MAY NOT BE PRESENT/*R*/CHECK FOR PART AND SET LINE COMP ON SCROLLLIST IF PRESENT
|  |  |  | ALARM[220] | FDL050JG02_O PART IS NOT PROCESS COMPLETE/*R*/SET PROCESS COMPLETE TO SHIP
|  |  |  | ALARM[301] | FDL050JG02_O CLAMPS4 OPENED U208LC41.PX1 NOT OFF/*R*/BK01.I.D00 PM1.O.V4S14
|  |  |  | ALARM[302] | FDL050JG02_O CLAMPS4 CLOSED U208LC41.PX2 NOT ON/*R*/BK01.I.D01 PM1.O.V4S14
|  |  |  | ALARM[303] | FDL050JG02_O CLAMPS3 OPENED U201LC31.PX1 NOT OFF/*R*/BK02.I.D00 PM1.O.V3S14
|  |  |  | ALARM[304] | FDL050JG02_O CLAMPS3 CLOSED U201LC31.PX2 NOT ON/*R*/BK02.I.D01 PM1.O.V3S14
|  |  |  | ALARM[305] | FDL050JG02_O CLAMPS2 OPENED U203LC21.PX1 NOT OFF/*R*/BK02.I.D04 PM1.O.V2S14
|  |  |  | ALARM[306] | FDL050JG02_O CLAMPS2 CLOSED U203LC21.PX2 NOT ON/*R*/BK02.I.D05 PM1.O.V2S14
|  |  |  | ALARM[307] | FDL050JG02_O CLAMPS2 OPENED U205LC24.PX1 NOT OFF/*R*/BK01.I.D10 PM1.O.V2S14
|  |  |  | ALARM[308] | FDL050JG02_O CLAMPS2 CLOSED U205LC24.PX2 NOT ON/*R*/BK01.I.D11 PM1.O.V2S14
|  |  |  | ALARM[309] | FDL050JG02_O CLAMPS2 OPENED U209LC22.PX1 NOT OFF/*R*/BK01.I.D08 PM1.O.V2S14
|  |  |  | ALARM[310] | FDL050JG02_O CLAMPS2 CLOSED U209LC22.PX2 NOT ON/*R*/BK01.I.D09 PM1.O.V2S14
|  |  |  | ALARM[311] | FDL050JG02_O CLAMPS2 OPENED U204LC23.PX1 NOT OFF/*R*/BK02.I.D06 PM1.O.V2S14
|  |  |  | ALARM[312] | FDL050JG02_O CLAMPS2 CLOSED U204LC23.PX2 NOT ON/*R*/BK02.I.D07 PM1.O.V2S14
|  |  |  | ALARM[313] | FDL050JG02_O CLAMPS1 OPENED U202LC11.PX1 NOT OFF/*R*/BK02.I.D02 PM1.O.V1S14
|  |  |  | ALARM[314] | FDL050JG02_O CLAMPS1 CLOSED U202LC11.PX2 NOT ON/*R*/BK02.I.D03 PM1.O.V1S14
|  |  |  | ALARM[434] | FDL050JG02_O OPER SD BROKEN DURING CYCLE
|  |  |  | ALARM[435] | FDL050JG02_O OPER LIGHT CURTAIN NOT CLEAR
|  |  |  | ALARM[471] | FDL050JG02_O OPER FIRST SAFETY DEVICE BLOCKED/*R*/DURING CYCLE - PRESS RUN BUTTON TO RESTART
|  |  |  | ALARM[472] | FDL050JG02_O OPER SECOND SAFETY DEVICE BLOCKED/*R*/DURING CYCLE - PRESS RUN BUTTON TO RESTART
|  |  |  | ALARM[473] | FDL050JG02_O OPER THIRD SAFETY DEVICE BLOCKED/*R*/DURING CYCLE - PRESS RUN BUTTON TO RESTART
|  |  |  | ALARM[474] | FDL050JG02_O ROBOT DLD1 NOT OK FOR OPER ENTRY/*R*/OPER SAFETY DEVICE BLOCKED WHEN ROBOT WAS NOT CLEAR
|  |  |  | ALARM[475] | FDL050JG02_O ROBOT DLD2 NOT OK FOR OPER ENTRY/*R*/OPER SAFETY DEVICE BLOCKED WHEN ROBOT WAS NOT CLEAR
|  |  |  | ALARM[476] | FDL050JG02_O ROBOT DLD3 NOT OK FOR OPER ENTRY/*R*/OPER SAFETY DEVICE BLOCKED WHEN ROBOT WAS NOT CLEAR
|  |  |  | ALARM[477] | FDL050JG02_O STATION DLD CHECKS NOT WORKING/*R*/DLD OFF CHECK NOT DONE LAST CYCLE - CHECK CONFIG
|  |  |  | ALARM[478] | FDL050JG02_O STATION DLD1 IS NOT OFF/*R*/CHECK ROBOT BASE LIMITS OR LIGHT CURTAIN
|  |  |  | ALARM[479] | FDL050JG02_O STATION DLD2 IS NOT OFF/*R*/CHECK ROBOT BASE LIMITS OR LIGHT CURTAIN
|  |  |  | ALARM[480] | FDL050JG02_O STATION DLD3 IS NOT OFF/*R*/CHECK ROBOT BASE LIMITS OR LIGHT CURTAIN
|  |  |  | ALARM[481] | FDL050JG02_O STATION ROBOT DLD1 IS NOT ON/*R*/CHECK ROBOT BASE LIMITS OR LIGHT CURTAIN
|  |  |  | ALARM[482] | FDL050JG02_O STATION ROBOT DLD2 IS NOT ON/*R*/CHECK ROBOT BASE LIMITS OR LIGHT CURTAIN
|  |  |  | ALARM[483] | FDL050JG02_O STATION ROBOT DLD3 IS NOT ON/*R*/CHECK ROBOT BASE LIMITS OR LIGHT CURTAIN
|  |  |  | ALARM[484] | FDL050JG02_O STATION SAFETY OPERATOR CONFIG FAULT/*R*/CHECK STATION SAFETY CONFIG IN S_B010_SAFETYCONFIGINPUTS
|  |  |  | ALARM[528] | FDL050JG02_O CLAMPS2 CLOSED U204LC23.PX2 NOT OFF/*R*/BK02.I.D07 PM1.O.V2S12
|  |  |  | ALARM[529] | FDL050JG02_O CLAMPS2 OPENED U204LC23.PX1 NOT ON/*R*/BK02.I.D06 PM1.O.V2S12
|  |  |  | ALARM[531] | FDL050JG02_O CLAMPS1 CLOSED U202LC11.PX2 NOT OFF/*R*/BK01.I.D05 PM1.O.V1S12
|  |  |  | ALARM[532] | FDL050JG02_O CLAMPS1 OPENED U202LC11.PX1 NOT ON/*R*/BK01.I.D04 PM1.O.V1S12
|  |  |  | ALARM[533] | FDL050JG02_O CLAMPS2 CLOSED U209LC22.PX2 NOT OFF/*R*/BK01.I.D06 PM1.O.V2S12
|  |  |  | ALARM[534] | FDL050JG02_O CLAMPS2 OPENED U209LC22.PX1 NOT ON/*R*/BK01.I.D07 PM1.O.V2S12
|  |  |  | ALARM[535] | FDL050JG02_O CLAMPS2 CLOSED U205LC24.PX2 NOT OFF/*R*/BK01.I.D10 PM1.O.V2S12
|  |  |  | ALARM[536] | FDL050JG02_O CLAMPS2 OPENED U205LC24.PX1 NOT ON/*R*/BK01.I.D11 PM1.O.V2S12
|  |  |  | ALARM[539] | FDL050JG02_O CLAMPS3 CLOSED U201LC31.PX2 NOT OFF/*R*/BK02.I.D01 PM1.O.V3S12
|  |  |  | ALARM[540] | FDL050JG02_O CLAMPS3 OPENED U201LC31.PX1 NOT ON/*R*/BK02.I.D00 PM1.O.V3S12
|  |  |  | ALARM[541] | FDL050JG02_O CLAMPS2 CLOSED U203LC21.PX2 NOT OFF/*R*/BK02.I.D05 PM1.O.V2S12
|  |  |  | ALARM[542] | FDL050JG02_O CLAMPS2 OPENED U203LC21.PX1 NOT ON/*R*/BK02.I.D04 PM1.O.V2S12
|  |  |  | ALARM[545] | FDL050JG02_O CLAMPS4 CLOSED U208LC41.PX2 NOT OFF/*R*/BK01.I.D01 PM1.O.V4S12
|  |  |  | ALARM[546] | FDL050JG02_O CLAMPS4 OPENED U208LC41.PX1 NOT ON/*R*/BK01.I.D00 PM1.O.V4S12
|  |  |  | ALARM[750] | FDL050JG02_O BANNER CAMERA 01 NOT READY
|  |  |  | ALARM[751] | FDL050JG02_O BANNER CAMERA 01 FAULT
|  |  |  | ALARM[752] | FDL050JG02_O BANNER CAMERA 01 NOT OK
|  |  |  | ALARM[755] | FDL050JG02_O BANNER CAMERA 02 NOT READY
|  |  |  | ALARM[756] | FDL050JG02_O BANNER CAMERA 02 FAULT
|  |  |  | ALARM[757] | FDL050JG02_O BANNER CAMERA 02 NOT OK
|  |  |  | ALARM[770] | FDL050JG02_O BANNER CAMERA VISION FUCTION IS BYPASSED
|  |  |  | ALARM[801] | FDL050JG02_O PARTSPRESENT PPX01 HAS BEEN BYPASSED
|  |  |  | ALARM[802] | FDL050JG02_O PARTSPRESENT PPX02 HAS BEEN BYPASSED
|  |  |  | ALARM[803] | FDL050JG02_O PARTSPRESENT PPX03 HAS BEEN BYPASSED
|  |  |  | ALARM[804] | FDL050JG02_O PARTSPRESENT PPX04 HAS BEEN BYPASSED
|  |  |  | ALARM[805] | FDL050JG02_O PARTSPRESENT PPX05 HAS BEEN BYPASSED
|  |  |  | ALARM[806] | FDL050JG02_O PARTSPRESENT PPX06 HAS BEEN BYPASSED
|  |  |  | ALARM[807] | FDL050JG02_O PARTSPRESENT PPX07 HAS BEEN BYPASSED
|  |  |  | ALARM[808] | FDL050JG02_O PARTSPRESENT PPX08 HAS BEEN BYPASSED
|  |  |  | ALARM[809] | FDL050JG02_O PARTSPRESENT PPX09 HAS BEEN BYPASSED
|  |  |  | ALARM[810] | FDL050JG02_O PARTSPRESENT PPX10 HAS BEEN BYPASSED
|  |  |  | ALARM[811] | FDL050JG02_O PARTSPRESENT PPX11 HAS BEEN BYPASSED
|  |  |  | ALARM[812] | FDL050JG02_O PARTSPRESENT PPX12 HAS BEEN BYPASSED
|  |  |  | ALARM[900] | FDL050JG02_O SL ERROR: SL ROUTINE VERSIONS/*R*/NUMBERS DO NOT MATCH
|  |  |  | ALARM[901] | FDL050JG02_O SL ERROR: SL.CALLDOUNDO NOT ON/*R*/WHEN ZZ103_DOUNDO CALLED
|  |  |  | ALARM[902] | FDL050JG02_O SL ERROR: SL.INGROUP ON/*R*/WHEN ZZ111_STARTGROUP CALLED
|  |  |  | ALARM[903] | FDL050JG02_O SL ERROR: ZZ112_ENDGROUP TEXT ID/*R*/DOESN'T MATCH PREV ZZ111_STARTGROUP TEXT ID
|  |  |  | ALARM[904] | FDL050JG02_O SL ERROR: SL.INGROUP NOT ON/*R*/WHEN ZZ112_ENDGROUP CALLED
|  |  |  | ALARM[905] | FDL050JG02_O SL ERROR: SL.CALLDOUNDO BIT ON/*R*/WHEN ZZ103_DOUNDO CALLED
|  |  |  | ALARM[906] | FDL050JG02_O SL ERROR: SL.CALLDOUNDO NOT ON/*R*/WHEN ZZ104_TEXTLINE CALLED
|  |  |  | ALARM[908] | FDL050JG02_O HMI SCROLLIST HAS BYPASSES PRESENT
|  |  |  | ALARM[909] | FDL050JG02_O SCROLL LIST PROGRAMMING ERROR/*R*/CHECK S000_SEQUENCE JSRS FOR NUMBER OF INPUT PARAMETERS
|  |  |  | ALARM[920] | FDL050JG02_O RUNSTAND 1 INPUT/OUTPUT POWER ERR/*R*/CHECK E104CB & INPUT POWER TO I/O MODULES
|  |  |  | ALARM[921] | FDL050JG02_O RUNSTAND 1 I/O MODULE INPUT FLTED/*R*/AT LEAST ONE INPUT POINT FAILED - SEE HELP SCREEN
|  |  |  | ALARM[922] | FDL050JG02_O RUNSTAND 1 I/O MODULE OUTPUT FLTED/*R*/AT LEAST ONE OUTPUT POINT FAILED - SEE HELP SCREEN
|  |  |  | ALARM[923] | FDL050JG02_O RUNSTAND 1 ESTOP INPUTS FAULTED/*R*/I10000 & 1 NOT CYCLING PROPERLY - PRESS ESTOP TO CLEAR
|  |  |  | ALARM[924] | FDL050JG02_O RUNSTAND 1 SAFETY PROGRAM CONFIG ERROR/*R*/ADD XIC EX.NOESTOP TO CELL.CFG.NOESTOP
|  |  |  | ALARM[925] | FDL050JG02_O RUNSTAND 1 SAFETY PROGRAM CONFIG ERROR/*R*/ADD XIC EX.NOSAFETYFAULTS TO CELL.CFG.NOSAFETYFAULTS
|  |  |  | ALARM[926] | FDL050JG02_O RUNSTAND 1 ESTOP PB PRESSED
|  |  |  | ALARM[927] | FDL050JG02_O RUNSTAND 1 RUN BUTTON TIED DOWN/*R*/RELEASE PB - I10007
|  |  |  | ALARM[928] | FDL050JG02_O RUNSTAND 1 AUTO/MAN NO INPUTS ON/*R*/ONE INPUT SHOULD BE ON - CHECK I10002
|  |  |  | ALARM[929] | FDL050JG02_O RUNSTAND 1 AUTO/MAN MULT INPTS ON/*R*/ONLY ONE INPUT SHOULD BE ON - CHECK I10002
|  |  |  | ALARM[931] | FDL050JG02_O RUNSTAND 1 AUTO/MAN SS NOT IN AUTO/*R*/USE GATE BOX TO ACTIVATE SWITCH - RUNSTAND I10002
|  |  |  | ALARM[932] | FDL050JG02_O RUNSTAND 1 AUTO/MAN SS NOT IN AUTO/*R*/RUNSTAND I10002
|  |  |  | ALARM[933] | FDL050JG02_O RUNSTAND 1 I/O TEST OUTPUT FAULT/*R*/ONE TEST OUTPUT SHORTED - SEE HELP SCREEN
|  |  |  | ALARM[993] | FDL050JG02_O OPERATOR #1 LOAD OVERCYCLE
|  |  |  | ALARM[995] | FDL050JG02_O STATION HAS A SEQUENCE STEP BYPASSED
|  |  |  | ALARM[996] | FDL050JG02_O STATION HAS A PROX SWITCH BYPASSED
|  |  |  | ALARM[997] | FDL050JG02_O STATION STARVED
|  |  |  | ALARM[998] | FDL050JG02_O STATION BLOCKED
|  | 5 | FDL060JG01 | ALARM[1] | FDL060JG01 RUNSTAND 1 DNET COMM FAULT/*R*/DNET SLOT 6 NODE 21 - SAFETY AND STANDARD COMM FAULT
|  |  |  | ALARM[2] | FDL060JG01 RUNSTAND 1 DNET COMM FAULT/*R*/DNET SLOT 6 NODE 21 - SAFETY COMMUNICATION FAULT
|  |  |  | ALARM[3] | FDL060JG01 RUNSTAND 1 DNET COMM FAULT/*R*/DNET SLOT 6 NODE 21 - STANDARD COMMUNICATION FAULT
|  |  |  | ALARM[7] | FDL060JG01 I/O BLOCK BK03 INPUT GROUP SHORT/*R*/CHECK TOOLING CORDS FOR SHORTS
|  |  |  | ALARM[8] | FDL060JG01 I/O BLOCK BK03 DNET COMM FAULT/*R*/DNET SLOT 06 NODE 39
|  |  |  | ALARM[9] | FDL060JG01 I/O BLOCK BK01 INPUT GROUP SHORT/*R*/CHECK TOOLING CORDS FOR SHORTS
|  |  |  | ALARM[10] | FDL060JG01 I/O BLOCK BK01 DNET COMM FAULT/*R*/DNET SLOT 06 NODE 31
|  |  |  | ALARM[11] | FDL060JG01 I/O BLOCK BK02 INPUT GROUP SHORT/*R*/CHECK TOOLING CORDS FOR SHORTS
|  |  |  | ALARM[12] | FDL060JG01 I/O BLOCK BK02 DNET COMM FAULT/*R*/DNET SLOT 06 NODE 30
|  |  |  | ALARM[13] | FDL060JG01 VALVE MANIFOLD PM1 AUX PWR NOT ON/*R*/CHECK AUX PWR CONNECTION
|  |  |  | ALARM[14] | FDL060JG01 VALVE MANIFOLD PM1 AUX PWR NOT OFF/*R*/CHECK AUX PWR CONNECTION
|  |  |  | ALARM[15] | FDL060JG01 VALVE MANIFOLD PM1 DNET COMM FAULT/*R*/DNET SLOT 06 NODE 40 FAULTED
|  |  |  | ALARM[30] | FDL060JG01 STYLE DATA NOT VALID/*R*/CHECK STYLE SCREEN
|  |  |  | ALARM[50] | FDL060JG01 AIR PRESSURE IS NOT ON/*R*/CHECK STATION SHUTOFF
|  |  |  | ALARM[52] | FDL060JG01 HAS A COMMUNICATION FAULT
|  |  |  | ALARM[55] | FDL060JG01 IP67 SAFETY BLOCK SBK01 DNET COMM FAULT/*R*/DNET SLOT 6 NODE 25 - SAFETY AND STANDARD COMM FAULT
|  |  |  | ALARM[56] | FDL060JG01 IP67 SAFETY BLOCK SBK01 DNET COMM FAULT/*R*/DNET SLOT 6 NODE 25 - SAFETY COMMUNICATION FAULT
|  |  |  | ALARM[57] | FDL060JG01 IP67 SAFETY BLOCK SBK01 DNET COMM FAULT/*R*/DNET SLOT 6 NODE 25 - STANDARD COMMUNICATION FAULT
|  |  |  | ALARM[58] | FDL060JG01 IP67 SAFETY BLOCK SBK02 DNET COMM FAULT/*R*/DNET SLOT 5 NODE 28 - SAFETY AND STANDARD COMM FAULT
|  |  |  | ALARM[59] | FDL060JG01 IP67 SAFETY BLOCK SBK02 DNET COMM FAULT/*R*/DNET SLOT 5 NODE 28 - SAFETY COMMUNICATION FAULT
|  |  |  | ALARM[60] | FDL060JG01 IP67 SAFETY BLOCK SBK02 DNET COMM FAULT/*R*/DNET SLOT 5 NODE 28 - STANDARD COMMUNICATION FAULT
|  |  |  | ALARM[72] | FDL060JG01 STATION CAR LOST STYLE/*R*/SET CAR STYLE
|  |  |  | ALARM[100] | FDL060JG01 PART IS NOT PROCESS COMPLETE/*R*/SET PROCESS COMPLETE TO SHIP
|  |  |  | ALARM[101] | FDL060JG01 STATION NOT IN VALID POSITION/*R*/RETURN TO LOAD POSITION
|  |  |  | ALARM[102] | FDL060JG01 STATION NOT IN VALID POSITION/*R*/MOVE TO UNLOAD POSITION
|  |  |  | ALARM[103] | FDL060JG01 STATION IN AUTO AND OVER CYCLE/*R*/CHECK STATION
|  |  |  | ALARM[104] | FDL060JG01 STATION NOT RESETTING PROCESS COMP/*R*/CHECK PART LOAD AND PROCESS ACTIONS
|  |  |  | ALARM[198] | FDL060JG01 PARTS1 PRESENT PPX02 NOT OFF/*R*/BK01.I.D09
|  |  |  | ALARM[199] | FDL060JG01 PARTS1 PRESENT PPX04 NOT ON/*R*/BK02.I.D11
|  |  |  | ALARM[200] | FDL060JG01 PARTS1 PRESENT PPX01 NOT OFF/*R*/BK01.I.D08
|  |  |  | ALARM[201] | FDL060JG01 PARTS1 PRESENT PPX01 NOT ON/*R*/BK01.I.D08
|  |  |  | ALARM[202] | FDL060JG01 PARTS2 PRESENT PPX03 NOT OFF/*R*/BK02.I.D10
|  |  |  | ALARM[203] | FDL060JG01 PARTS2 PRESENT PPX03 NOT ON/*R*/BK02.I.D10
|  |  |  | ALARM[204] | FDL060JG01 PARTS2 PRESENT PPX04 NOT OFF/*R*/BK02.I.D11
|  |  |  | ALARM[205] | FDL060JG01 PARTS2 PRESENT PPX04 NOT ON/*R*/BK02.I.D11
|  |  |  | ALARM[215] | FDL060JG01 PARTS MAY NOT BE PRESENT/*R*/CHECK FOR PART AND SET LINE COMP ON SCROLLLIST IF PRESENT
|  |  |  | ALARM[218] | FDL060JG01 PIN1 RETURNED U201C11.PX1 NOT OFF/*R*/BK02.I.D00 PM1V3S14
|  |  |  | ALARM[219] | FDL060JG01 PIN1 ADVANCED U201C11.PX2 NOT ON/*R*/BK02.I.D01 PM1V3S14
|  |  |  | ALARM[221] | FDL060JG01 PIN1 ADVANCED U203C12.PX2 NOT ON/*R*/BK02.I.D03 PM1V3S14
|  |  |  | ALARM[222] | FDL060JG01 PIN1 RETURNED U203C13.PX1 NOT OFF/*R*/BK02.I.D04 PM1V3S14
|  |  |  | ALARM[223] | FDL060JG01 PIN1 ADVANCED U203C13.PX2 NOT ON/*R*/BK02.I.D05 PM1V3S14
|  |  |  | ALARM[224] | FDL060JG01 PIN1 RETURNED U205C14.PX1 NOT OFF/*R*/BK02.I.D06 PM1V3S14
|  |  |  | ALARM[225] | FDL060JG01 PIN1 ADVANCED U205C14.PX2 NOT ON/*R*/BK02.I.D07 PM1V3S14
|  |  |  | ALARM[228] | FDL060JG01 PIN2 RETURNED U201C21.PX1 NOT OFF/*R*/BK01.I.D00 PM1V2S14
|  |  |  | ALARM[229] | FDL060JG01 PIN2 ADVANCED U201C21.PX2 NOT ON/*R*/BK01.I.D01 PM1V2S14
|  |  |  | ALARM[230] | FDL060JG01 PIN2 RETURNED U204C22.PX1 NOT OFF/*R*/BK01.I.D02 PM1V2S14
|  |  |  | ALARM[231] | FDL060JG01 PIN2 ADVANCED U204C22.PX2 NOT ON/*R*/BK01.I.D03 PM1V2S14
|  |  |  | ALARM[232] | FDL060JG01 PIN2 RETURNED U206C23.PX1 NOT OFF/*R*/BK01.I.D04 PM1V2S14
|  |  |  | ALARM[233] | FDL060JG01 PIN2 ADVANCED U206C23.PX2 NOT ON/*R*/BK01.I.D05 PM1V2S14
|  |  |  | ALARM[234] | FDL060JG01 PIN2 RETURNED U206C24.PX1 NOT OFF/*R*/BK01.I.D06 PM1V2S14
|  |  |  | ALARM[235] | FDL060JG01 PIN2 ADVANCED U206C24.PX2 NOT ON/*R*/BK01.I.D07 PM1V2S14
|  |  |  | ALARM[236] | FDL060JG01 PIN2 RETURNED U206C25.PX1 NOT OFF/*R*/BK01.I.D08 PM1V2S14
|  |  |  | ALARM[237] | FDL060JG01 PIN2 ADVANCED U206C25.PX2 NOT ON/*R*/BK01.I.D09 PM1V2S14
|  |  |  | ALARM[240] | FDL060JG01 PIN1 RETURNED U203C12.PX1 NOT OFF/*R*/BK02.I.D02 PM1V3S14
|  |  |  | ALARM[284] | FDL060JG01 VACUUM PAD 1 SUPPLIED VACUUMPAD1.PX2 NOT ON/*R*/BK03.I.D00 BK03.O.D00
|  |  |  | ALARM[285] | FDL060JG01 VACUUM PAD 2 SUPPLIED VACUUMPAD2.PX2 NOT ON/*R*/BK03.I.D02 BK03.O.D02
|  |  |  | ALARM[287] | FDL060JG01 VACUUM PAD 1 REALSED VACUUMPAD1.PX2 NOT OFF/*R*/BK03.I.D00 BK03.O.D01
|  |  |  | ALARM[288] | FDL060JG01 VACUUM PAD 2 REALSED VACUUMPAD2.PX2 NOT OFF/*R*/BK03.I.D02 BK03.O.D03
|  |  |  | ALARM[289] | FDL060JG01 VACUUM PAD 3 SUPPLIED VACUUMPAD3.PX2 NOT ON/*R*/BK03.I.D04 BK03.O.D04
|  |  |  | ALARM[290] | FDL060JG01 VACUUM PAD 4 SUPPLIED VACUUMPAD4.PX2 NOT ON/*R*/BK03.I.D06 BK03.O.D06
|  |  |  | ALARM[291] | FDL060JG01 VACUUM PAD 3 REALSED VACUUMPAD3.PX2 NOT OFF/*R*/BK03.I.D04 BK03.O.D05
|  |  |  | ALARM[292] | FDL060JG01 VACUUM PAD 4 REALSED VACUUMPAD4.PX2 NOT OFF/*R*/BK03.I.D06 BK03.O.D07
|  |  |  | ALARM[298] | FDL060JG01 PARTS1 PRESENT PPX04 NOT OFF/*R*/BK02.I.D11
|  |  |  | ALARM[299] | FDL060JG01 PARTS1 PRESENT PPX02 NOT ON/*R*/BK01.I.D09
|  |  |  | ALARM[398] | FDL060JG01 PARTS2 PRESENT PPX02 NOT OFF/*R*/BK01.I.D09
|  |  |  | ALARM[399] | FDL060JG01 PARTS2 PRESENT PPX02 NOT ON/*R*/BK01.I.D09
|  |  |  | ALARM[400] | FDL060JG01 PIN1 ADVANCED U201LC11.PX2 NOT OFF/*R*/BK02.I.D01 PM1V3S12
|  |  |  | ALARM[401] | FDL060JG01 PIN1 RETURNED U201LC11.PX1 NOT ON/*R*/BK02.I.D00 PM1V3S12
|  |  |  | ALARM[402] | FDL060JG01 PIN1 ADVANCED U203C12.PX2 NOT OFF/*R*/BK02.I.D03 PM1V3S12
|  |  |  | ALARM[403] | FDL060JG01 PIN1 RETURNED U203C12.PX1 NOT ON/*R*/BK02.I.D02 PM1V3S12
|  |  |  | ALARM[404] | FDL060JG01 PIN1 ADVANCED U203LC13.PX2 NOT OFF/*R*/BK02.I.D5 PM1V3S12
|  |  |  | ALARM[405] | FDL060JG01 PIN1 RETURNED U203LC13.PX1 NOT ON/*R*/BK02.I.D04 PM1V3S12
|  |  |  | ALARM[406] | FDL060JG01 PIN1 ADVANCED U205LC14.PX2 NOT OFF/*R*/BK02.I.D7 PM1V3S12
|  |  |  | ALARM[407] | FDL060JG01 PIN1 RETURNED U205LC14.PX1 NOT ON/*R*/BK02.I.D06 PM1V3S12
|  |  |  | ALARM[434] | FDL060JG01 OPER SD BROKEN DURING CYCLE
|  |  |  | ALARM[435] | FDL060JG01 OPER LIGHT CURTAIN NOT CLEAR
|  |  |  | ALARM[444] | FDL060JG01 PIN2 ADVANCED U201LC21.PX2 NOT OFF/*R*/BK01.I.D01 PM1V2S12
|  |  |  | ALARM[445] | FDL060JG01 PIN2 RETURNED U201LC21.PX1 NOT ON/*R*/BK01.I.D00 PM1V2S12
|  |  |  | ALARM[446] | FDL060JG01 PIN2 ADVANCED U204C22.PX2 NOT OFF/*R*/BK01.I.D03 PM1V2S12
|  |  |  | ALARM[447] | FDL060JG01 PIN2 RETURNED U204C22.PX1 NOT ON/*R*/BK01.I.D02 PM1V2S12
|  |  |  | ALARM[448] | FDL060JG01 PIN2 ADVANCED U206LC23.PX2 NOT OFF/*R*/BK01.I.D05 PM1V2S12
|  |  |  | ALARM[449] | FDL060JG01 PIN2 RETURNED U206LC23.PX1 NOT ON/*R*/BK01.I.D04 PM1V2S12
|  |  |  | ALARM[450] | FDL060JG01 PIN2 ADVANCED U206LC24.PX2 NOT OFF/*R*/BK01.I.D07 PM1V2S12
|  |  |  | ALARM[451] | FDL060JG01 PIN2 RETURNED UU206LC24.PX1 NOT ON/*R*/BK01.I.D06 PM1V2S12
|  |  |  | ALARM[452] | FDL060JG01 PIN2 ADVANCED U206LC25.PX2 NOT OFF/*R*/BK01.I.D09 PM1V2S12
|  |  |  | ALARM[453] | FDL060JG01 PIN2 RETURNED UU206LC25.PX1 NOT ON/*R*/BK01.I.D08 PM1V2S12
|  |  |  | ALARM[471] | FDL060JG01 OPER FIRST SAFETY DEVICE BLOCKED/*R*/DURING CYCLE - PRESS RUN BUTTON TO RESTART
|  |  |  | ALARM[472] | FDL060JG01 OPER SECOND SAFETY DEVICE BLOCKED/*R*/DURING CYCLE - PRESS RUN BUTTON TO RESTART
|  |  |  | ALARM[473] | FDL060JG01 OPER THIRD SAFETY DEVICE BLOCKED/*R*/DURING CYCLE - PRESS RUN BUTTON TO RESTART
|  |  |  | ALARM[474] | FDL060JG01 ROBOT DLD1 NOT OK FOR OPER ENTRY/*R*/OPER SAFETY DEVICE BLOCKED WHEN ROBOT WAS NOT CLEAR
|  |  |  | ALARM[475] | FDL060JG01 ROBOT DLD2 NOT OK FOR OPER ENTRY/*R*/OPER SAFETY DEVICE BLOCKED WHEN ROBOT WAS NOT CLEAR
|  |  |  | ALARM[476] | FDL060JG01 ROBOT DLD3 NOT OK FOR OPER ENTRY/*R*/OPER SAFETY DEVICE BLOCKED WHEN ROBOT WAS NOT CLEAR
|  |  |  | ALARM[477] | FDL060JG01 STATION DLD CHECKS NOT WORKING/*R*/DLD OFF CHECK NOT DONE LAST CYCLE - CHECK CONFIG
|  |  |  | ALARM[478] | FDL060JG01 STATION DLD1 IS NOT OFF/*R*/CHECK ROBOT BASE LIMITS OR LIGHT CURTAIN
|  |  |  | ALARM[479] | FDL060JG01 STATION DLD2 IS NOT OFF/*R*/CHECK ROBOT BASE LIMITS OR LIGHT CURTAIN
|  |  |  | ALARM[480] | FDL060JG01 STATION DLD3 IS NOT OFF/*R*/CHECK ROBOT BASE LIMITS OR LIGHT CURTAIN
|  |  |  | ALARM[481] | FDL060JG01 STATION ROBOT DLD1 IS NOT ON/*R*/CHECK ROBOT BASE LIMITS OR LIGHT CURTAIN
|  |  |  | ALARM[482] | FDL060JG01 STATION ROBOT DLD2 IS NOT ON/*R*/CHECK ROBOT BASE LIMITS OR LIGHT CURTAIN
|  |  |  | ALARM[483] | FDL060JG01 STATION ROBOT DLD3 IS NOT ON/*R*/CHECK ROBOT BASE LIMITS OR LIGHT CURTAIN
|  |  |  | ALARM[484] | FDL060JG01 STATION SAFETY OPERATOR CONFIG FAULT/*R*/CHECK STATION SAFETY CONFIG IN S_B010_SAFETYCONFIGINPUTS
|  |  |  | ALARM[801] | FDL060JG01 PARTSPRESENT PPX01 HAS BEEN BYPASSED
|  |  |  | ALARM[802] | FDL060JG01 PARTSPRESENT PPX02 HAS BEEN BYPASSED
|  |  |  | ALARM[803] | FDL060JG01 PARTSPRESENT PPX03 HAS BEEN BYPASSED
|  |  |  | ALARM[804] | FDL060JG01 PARTSPRESENT PPX04 HAS BEEN BYPASSED
|  |  |  | ALARM[805] | FDL060JG01 PARTSPRESENT PPX05 HAS BEEN BYPASSED
|  |  |  | ALARM[806] | FDL060JG01 PARTSPRESENT PPX06 HAS BEEN BYPASSED
|  |  |  | ALARM[807] | FDL060JG01 PARTSPRESENT PPX07 HAS BEEN BYPASSED
|  |  |  | ALARM[808] | FDL060JG01 PARTSPRESENT PPX08 HAS BEEN BYPASSED
|  |  |  | ALARM[809] | FDL060JG01 PARTSPRESENT PPX09 HAS BEEN BYPASSED
|  |  |  | ALARM[810] | FDL060JG01 PARTSPRESENT PPX10 HAS BEEN BYPASSED
|  |  |  | ALARM[811] | FDL060JG01 PARTSPRESENT PPX11 HAS BEEN BYPASSED
|  |  |  | ALARM[812] | FDL060JG01 PARTSPRESENT PPX12 HAS BEEN BYPASSED
|  |  |  | ALARM[900] | FDL060JG01 SL ERROR: SL ROUTINE VERSIONS/*R*/NUMBERS DO NOT MATCH
|  |  |  | ALARM[901] | FDL060JG01 SL ERROR: SL.CALLDOUNDO NOT ON/*R*/WHEN ZZ103_DOUNDO CALLED
|  |  |  | ALARM[902] | FDL060JG01 SL ERROR: SL.INGROUP ON/*R*/WHEN ZZ111_STARTGROUP CALLED
|  |  |  | ALARM[903] | FDL060JG01 SL ERROR: ZZ112_ENDGROUP TEXT ID/*R*/DOESN'T MATCH PREV ZZ111_STARTGROUP TEXT ID
|  |  |  | ALARM[904] | FDL060JG01 SL ERROR: SL.INGROUP NOT ON/*R*/WHEN ZZ112_ENDGROUP CALLED
|  |  |  | ALARM[905] | FDL060JG01 SL ERROR: SL.CALLDOUNDO BIT ON/*R*/WHEN ZZ103_DOUNDO CALLED
|  |  |  | ALARM[906] | FDL060JG01 SL ERROR: SL.CALLDOUNDO NOT ON/*R*/WHEN ZZ104_TEXTLINE CALLED
|  |  |  | ALARM[908] | FDL060JG01 HMI SCROLLIST HAS BYPASSES PRESENT
|  |  |  | ALARM[909] | FDL060JG01 SCROLL LIST PROGRAMMING ERROR/*R*/CHECK S000_SEQUENCE JSRS FOR NUMBER OF INPUT PARAMETERS
|  |  |  | ALARM[920] | FDL060JG01 RUNSTAND 1 INPUT/OUTPUT POWER ERR/*R*/CHECK E104CB & INPUT POWER TO I/O MODULES
|  |  |  | ALARM[921] | FDL060JG01 RUNSTAND 1 I/O MODULE INPUT FLTED/*R*/AT LEAST ONE INPUT POINT FAILED - SEE HELP SCREEN
|  |  |  | ALARM[922] | FDL060JG01 RUNSTAND 1 I/O MODULE OUTPUT FLTED/*R*/AT LEAST ONE OUTPUT POINT FAILED - SEE HELP SCREEN
|  |  |  | ALARM[923] | FDL060JG01 RUNSTAND 1 ESTOP INPUTS FAULTED/*R*/I10000 & 1 NOT CYCLING PROPERLY - PRESS ESTOP TO CLEAR
|  |  |  | ALARM[924] | FDL060JG01 RUNSTAND 1 SAFETY PROGRAM CONFIG ERROR/*R*/ADD XIC EX.NOESTOP TO CELL.CFG.NOESTOP
|  |  |  | ALARM[925] | FDL060JG01 RUNSTAND 1 SAFETY PROGRAM CONFIG ERROR/*R*/ADD XIC EX.NOSAFETYFAULTS TO CELL.CFG.NOSAFETYFAULTS
|  |  |  | ALARM[926] | FDL060JG01 RUNSTAND 1 ESTOP PB PRESSED
|  |  |  | ALARM[927] | FDL060JG01 RUNSTAND 1 RUN BUTTON TIED DOWN/*R*/RELEASE PB - I10007
|  |  |  | ALARM[928] | FDL060JG01 RUNSTAND 1 AUTO/MAN NO INPUTS ON/*R*/ONE INPUT SHOULD BE ON - CHECK I10002
|  |  |  | ALARM[929] | FDL060JG01 RUNSTAND 1 AUTO/MAN MULT INPTS ON/*R*/ONLY ONE INPUT SHOULD BE ON - CHECK I10002
|  |  |  | ALARM[931] | FDL060JG01 RUNSTAND 1 AUTO/MAN SS NOT IN AUTO/*R*/USE GATE BOX TO ACTIVATE SWITCH - RUNSTAND I10002
|  |  |  | ALARM[932] | FDL060JG01 RUNSTAND 1 AUTO/MAN SS NOT IN AUTO/*R*/RUNSTAND I10002
|  |  |  | ALARM[933] | FDL060JG01 RUNSTAND 1 I/O TEST OUTPUT FAULT/*R*/ONE TEST OUTPUT SHORTED - SEE HELP SCREEN
|  |  |  | ALARM[993] | FDL060JG01 OPERATOR #1 LOAD OVERCYCLE
|  |  |  | ALARM[995] | FDL060JG01 STATION HAS A SEQUENCE STEP BYPASSED
|  |  |  | ALARM[996] | FDL060JG01 STATION HAS A PROX SWITCH BYPASSED
|  |  |  | ALARM[997] | FDL060JG01 STATION STARVED
|  |  |  | ALARM[998] | FDL060JG01 STATION BLOCKED
|  | 6 | FDL060JG02_Offline | ALARM[1] | FDL060JG02_O RUNSTAND 1 DNET COMM FAULT/*R*/DNET SLOT 6 NODE 22 - SAFETY AND STANDARD COMM FAULT
|  |  |  | ALARM[2] | FDL060JG02_O RUNSTAND 1 DNET COMM FAULT/*R*/DNET SLOT 6 NODE 22 - SAFETY COMMUNICATION FAULT
|  |  |  | ALARM[3] | FDL060JG02_O RUNSTAND 1 DNET COMM FAULT/*R*/DNET SLOT 6 NODE 22 - STANDARD COMMUNICATION FAULT
|  |  |  | ALARM[7] | FDL060JG02_O I/O BLOCK BK01 INPUT GROUP SHORT/*R*/CHECK TOOLING CORDS FOR SHORTS
|  |  |  | ALARM[8] | FDL060JG02_O I/O BLOCK BK01 DNET COMM FAULT/*R*/DNET SLOT 06 NODE 32
|  |  |  | ALARM[9] | FDL060JG02_O I/O BLOCK BK02 INPUT GROUP SHORT/*R*/CHECK TOOLING CORDS FOR SHORTS
|  |  |  | ALARM[10] | FDL060JG02_O I/O BLOCK BK02 DNET COMM FAULT/*R*/DNET SLOT 06 NODE 34
|  |  |  | ALARM[11] | FDL060JG02_O I/O BLOCK BK01 INPUT GROUP SHORT/*R*/CHECK TOOLING CORDS FOR SHORTS
|  |  |  | ALARM[12] | FDL060JG02_O I/O BLOCK BK01 DNET COMM FAULT/*R*/DNET SLOT 06 NODE 31
|  |  |  | ALARM[13] | FDL060JG02_O VALVE MANIFOLD PM1 AUX PWR NOT ON/*R*/CHECK AUX PWR CONNECTION
|  |  |  | ALARM[14] | FDL060JG02_O VALVE MANIFOLD PM1 AUX PWR NOT OFF/*R*/CHECK AUX PWR CONNECTION
|  |  |  | ALARM[15] | FDL060JG02_O VALVE MANIFOLD PM1 DNET COMM FAULT/*R*/DNET SLOT 05 NODE 40 FAULTED
|  |  |  | ALARM[30] | FDL060JG02_O STYLE DATA NOT VALID/*R*/CHECK STYLE SCREEN
|  |  |  | ALARM[50] | FDL060JG02_O FDL060JG02 AIR PRESSURE IS NOT ON/*R*/CHECK STATION SHUTOFF
|  |  |  | ALARM[52] | FDL060JG02_O HAS A COMMUNICATION FAULT
|  |  |  | ALARM[72] | FDL060JG02_O STATION CAR LOST STYLE/*R*/SET CAR STYLE
|  |  |  | ALARM[80] | FDL060JG02_O CLAMP1 CLOSED U201LC11.PX2 NOT OFF/*R*/T1BK01.I.D01 PM1V1S12
|  |  |  | ALARM[81] | FDL060JG02_O CLAMP1 OPENED U201LC11.PX1 NOT ON/*R*/T1BK01.I.D00 PM1V1S12
|  |  |  | ALARM[82] | FDL060JG02_O CLAMP1 CLOSED U203LC12.PX2 NOT OFF/*R*/T1BK02.I.D11 PM1V2S12
|  |  |  | ALARM[83] | FDL060JG02_O CLAMP1 OPENED U203LC12.PX1 NOT ON/*R*/T1BK02.I.D10 PM1V2S12
|  |  |  | ALARM[84] | FDL060JG02_O CLAMP1 CLOSED U203LC13.PX2 NOT OFF/*R*/T1BK02.I.D03 PM1V1S12
|  |  |  | ALARM[85] | FDL060JG02_O CLAMP1 OPENED U203LC13.PX1 NOT ON/*R*/T1BK02.I.D02 PM1V1S12
|  |  |  | ALARM[86] | FDL060JG02_O CLAMP1 CLOSED U205LC14.PX2 NOT OFF/*R*/T1BK02.I.D01 PM1V1S12
|  |  |  | ALARM[87] | FDL060JG02_O CLAMP1 OPENED U205LC14.PX1 NOT ON/*R*/T1BK02.I.D00 PM1V1S12
|  |  |  | ALARM[131] | FDL060JG02_O PARTS1 PRESENT PPX1 NOT ON/*R*/BK01.I.D00
|  |  |  | ALARM[132] | FDL060JG02_O PARTS1 PRESENT PPX2 NOT ON/*R*/BK01.I.D01
|  |  |  | ALARM[133] | FDL060JG02_O PARTS2 PRESENT PPX3 NOT ON/*R*/BK01.I.D00
|  |  |  | ALARM[134] | FDL060JG02_O PARTS2 PRESENT PPX4 NOT ON/*R*/BK01.I.D01
|  |  |  | ALARM[191] | FDL060JG02_O PARTS1 PRESENT PPX1 NOT OFF/*R*/BK01.I.D00
|  |  |  | ALARM[192] | FDL060JG02_O PARTS1 PRESENT PPX2 NOT OFF/*R*/BK01.I.D01
|  |  |  | ALARM[193] | FDL060JG02_O PARTS2 PRESENT PPX3 NOT OFF/*R*/BK01.I.D00
|  |  |  | ALARM[194] | FDL060JG02_O PARTS2 PRESENT PPX4 NOT OFF/*R*/BK01.I.D01
|  |  |  | ALARM[201] | FDL060JG02_O STATION NOT IN VALID POSITION/*R*/RETURN TO LOAD POSITION
|  |  |  | ALARM[202] | FDL060JG02_O STATION NOT IN VALID POSITION/*R*/MOVE TO UNLOAD POSITION
|  |  |  | ALARM[203] | FDL060JG02_O STATION IN AUTO AND OVER CYCLE/*R*/CHECK STATION
|  |  |  | ALARM[204] | FDL060JG02_O STATION NOT RESETTING PROCESS COMP/*R*/CHECK PART LOAD AND PROCESS ACTIONS
|  |  |  | ALARM[215] | FDL060JG02_O PARTS MAY NOT BE PRESENT/*R*/CHECK FOR PART AND SET LINE COMP ON SCROLLLIST IF PRESENT
|  |  |  | ALARM[220] | FDL060JG02_O PART IS NOT PROCESS COMPLETE/*R*/SET PROCESS COMPLETE TO SHIP
|  |  |  | ALARM[284] | FDL060JG02_O VACUUM PAD 1 SUPPLIED VACUUMPAD1.PX2 NOT ON/*R*/BK03.I.D04 BK03.O.D00
|  |  |  | ALARM[285] | FDL060JG02_O VACUUM PAD 2 SUPPLIED VACUUMPAD2.PX2 NOT ON/*R*/BK03.I.D06 BK03.O.D02
|  |  |  | ALARM[286] | FDL060JG02_O VACUUM PAD 1 REALSED VACUUMPAD3.PX2 NOT OFF/*R*/BK03.I.D04 BK03.O.D01
|  |  |  | ALARM[287] | FDL060JG02_O VACUUM PAD 1 REALSED VACUUMPAD4.PX2 NOT OFF/*R*/BK03.I.D04 BK03.O.D01
|  |  |  | ALARM[288] | FDL060JG02_O VACUUM PAD 2 REALSED VACUUMPAD2.PX2 NOT OFF/*R*/BK03.I.D06 BK03.O.D03
|  |  |  | ALARM[290] | FDL060JG02_O VACUUM PAD 3 SUPPLIED VACUUMPAD3.PX2 NOT ON/*R*/BK03.I.D04 BK03.O.D00
|  |  |  | ALARM[291] | FDL060JG02_O VACUUM PAD 4 SUPPLIED VACUUMPAD4.PX2 NOT ON/*R*/BK03.I.D06 BK03.O.D02
|  |  |  | ALARM[292] | FDL060JG02_O VACUUM PAD 1 REALSED VACUUMPAD1.PX2 NOT OFF/*R*/BK03.I.D04 BK03.O.D01
|  |  |  | ALARM[301] | FDL060JG02_O CLAMPS2 OPENED U201LC21.PX1 NOT OFF/*R*/BK01.I.D04 PM1.O.V2S14
|  |  |  | ALARM[302] | FDL060JG02_O CLAMPS2 CLOSED U201LC21.PX2 NOT ON/*R*/BK01.I.D05 PM1.O.V2S14
|  |  |  | ALARM[303] | FDL060JG02_O CLAMPS2 OPENED U204LC22.PX1 NOT OFF/*R*/BK01.I.D06 PM1.O.V2S14
|  |  |  | ALARM[304] | FDL060JG02_O CLAMPS2 CLOSED U204LC22.PX2 NOT ON/*R*/BK01.I.D07 PM1.O.V2S14
|  |  |  | ALARM[305] | FDL060JG02_O CLAMPS2 OPENED U206LC23.PX1 NOT OFF/*R*/BK01.I.D08 PM1.O.V2S14
|  |  |  | ALARM[306] | FDL060JG02_O CLAMPS2 CLOSED U206LC23.PX2 NOT ON/*R*/BK01.I.D09 PM1.O.V2S14
|  |  |  | ALARM[307] | FDL060JG02_O CLAMPS2 OPENED U206LC24.PX1 NOT OFF/*R*/BK01.I.D10 PM1.O.V2S14
|  |  |  | ALARM[308] | FDL060JG02_O CLAMPS2 CLOSED U206LC24.PX2 NOT ON/*R*/BK01.I.D11 PM1.O.V2S14
|  |  |  | ALARM[320] | FDL060JG02_O CLAMPS1 OPENED U201LC11.PX1 NOT OFF/*R*/BK01.I.D04 PM1.O.V1S14
|  |  |  | ALARM[321] | FDL060JG02_O CLAMPS1 CLOSED U201LC11.PX2 NOT ON/*R*/BK01.I.D05 PM1.O.V1S14
|  |  |  | ALARM[322] | FDL060JG02_O CLAMPS1 OPENED U203LC12.PX1 NOT OFF/*R*/BK01.I.D06 PM1.O.V1S14
|  |  |  | ALARM[323] | FDL060JG02_O CLAMPS1 CLOSED U203LC12.PX2 NOT ON/*R*/BK01.I.D07 PM1.O.V1S14
|  |  |  | ALARM[334] | FDL060JG02_O CLAMPS1 OPENED U203LC13.PX1 NOT OFF/*R*/BK01.I.D08 PM1.O.V1S14
|  |  |  | ALARM[335] | FDL060JG02_O CLAMPS1 CLOSED U203LC13.PX2 NOT ON/*R*/BK01.I.D09 PM1.O.V1S14
|  |  |  | ALARM[336] | FDL060JG02_O CLAMPS1 OPENED U205LC14.PX1 NOT OFF/*R*/BK01.I.D10 PM1.O.V1S14
|  |  |  | ALARM[337] | FDL060JG02_O CLAMPS1 CLOSED U205LC14.PX2 NOT ON/*R*/BK01.I.D11 PM1.O.V1S14
|  |  |  | ALARM[338] | FDL060JG02_O CLAMPS2 OPENED U206LC25.PX1 NOT OFF/*R*/BK01.I.D10 PM1.O.V2S14
|  |  |  | ALARM[339] | FDL060JG02_O CLAMPS2 CLOSED U206LC25.PX2 NOT ON/*R*/BK01.I.D11 PM1.O.V2S14
|  |  |  | ALARM[348] | FDL060JG02_O CLAMP2 CLOSED U206LC25.PX2 NOT OFF/*R*/T1BK01.I.D13 PM1V2S12
|  |  |  | ALARM[349] | FDL060JG02_O CLAMP2 OPENED U206LC25.PX1 NOT ON/*R*/T1BK01.I.D12 PM1V2S12
|  |  |  | ALARM[350] | FDL060JG02_O CLAMP2 CLOSED U206LC24.PX2 NOT OFF/*R*/T1BK01.I.D13 PM1V2S12
|  |  |  | ALARM[351] | FDL060JG02_O CLAMP2 OPENED U206LC24.PX1 NOT ON/*R*/T1BK01.I.D12 PM1V2S12
|  |  |  | ALARM[360] | FDL060JG02_O CLAMP2 CLOSED U201LC21.PX2 NOT OFF/*R*/BK01.I.D13 PM1V2S12
|  |  |  | ALARM[361] | FDL060JG02_O CLAMP2 OPENED U201LC21.PX1 NOT ON/*R*/BK01.I.D12 PM1V2S12
|  |  |  | ALARM[362] | FDL060JG02_O CLAMP2 CLOSED U204LC22.PX2 NOT OFF/*R*/BK01.I.D13 PM1V2S12
|  |  |  | ALARM[363] | FDL060JG02_O CLAMP2 OPENED U204LC22.PX1 NOT ON/*R*/BK01.I.D12 PM1V2S12
|  |  |  | ALARM[364] | FDL060JG02_O CLAMP2 CLOSED U206LC23.PX2 NOT OFF/*R*/T1BK01.I.D13 PM1V2S12
|  |  |  | ALARM[365] | FDL060JG02_O CLAMP2 OPENED U206LC23.PX1 NOT ON/*R*/T1BK01.I.D12 PM1V2S12
|  |  |  | ALARM[434] | FDL060JG02_O OPER SD BROKEN DURING CYCLE
|  |  |  | ALARM[435] | FDL060JG02_O OPER LIGHT CURTAIN NOT CLEAR
|  |  |  | ALARM[471] | FDL060JG02_O OPER FIRST SAFETY DEVICE BLOCKED/*R*/DURING CYCLE - PRESS RUN BUTTON TO RESTART
|  |  |  | ALARM[472] | FDL060JG02_O OPER SECOND SAFETY DEVICE BLOCKED/*R*/DURING CYCLE - PRESS RUN BUTTON TO RESTART
|  |  |  | ALARM[473] | FDL060JG02_O OPER THIRD SAFETY DEVICE BLOCKED/*R*/DURING CYCLE - PRESS RUN BUTTON TO RESTART
|  |  |  | ALARM[474] | FDL060JG02_O ROBOT DLD1 NOT OK FOR OPER ENTRY/*R*/OPER SAFETY DEVICE BLOCKED WHEN ROBOT WAS NOT CLEAR
|  |  |  | ALARM[475] | FDL060JG02_O ROBOT DLD2 NOT OK FOR OPER ENTRY/*R*/OPER SAFETY DEVICE BLOCKED WHEN ROBOT WAS NOT CLEAR
|  |  |  | ALARM[476] | FDL060JG02_O ROBOT DLD3 NOT OK FOR OPER ENTRY/*R*/OPER SAFETY DEVICE BLOCKED WHEN ROBOT WAS NOT CLEAR
|  |  |  | ALARM[477] | FDL060JG02_O STATION DLD CHECKS NOT WORKING/*R*/DLD OFF CHECK NOT DONE LAST CYCLE - CHECK CONFIG
|  |  |  | ALARM[478] | FDL060JG02_O STATION DLD1 IS NOT OFF/*R*/CHECK ROBOT BASE LIMITS OR LIGHT CURTAIN
|  |  |  | ALARM[479] | FDL060JG02_O STATION DLD2 IS NOT OFF/*R*/CHECK ROBOT BASE LIMITS OR LIGHT CURTAIN
|  |  |  | ALARM[480] | FDL060JG02_O STATION DLD3 IS NOT OFF/*R*/CHECK ROBOT BASE LIMITS OR LIGHT CURTAIN
|  |  |  | ALARM[481] | FDL060JG02_O STATION ROBOT DLD1 IS NOT ON/*R*/CHECK ROBOT BASE LIMITS OR LIGHT CURTAIN
|  |  |  | ALARM[482] | FDL060JG02_O STATION ROBOT DLD2 IS NOT ON/*R*/CHECK ROBOT BASE LIMITS OR LIGHT CURTAIN
|  |  |  | ALARM[483] | FDL060JG02_O STATION ROBOT DLD3 IS NOT ON/*R*/CHECK ROBOT BASE LIMITS OR LIGHT CURTAIN
|  |  |  | ALARM[484] | FDL060JG02_O STATION SAFETY OPERATOR CONFIG FAULT/*R*/CHECK STATION SAFETY CONFIG IN S_B010_SAFETYCONFIGINPUTS
|  |  |  | ALARM[750] | FDL060JG02_O BANNER CAMERA 01 NOT READY
|  |  |  | ALARM[751] | FDL060JG02_O BANNER CAMERA 01 FAULT
|  |  |  | ALARM[752] | FDL060JG02_O BANNER CAMERA 01 NOT OK
|  |  |  | ALARM[755] | FDL060JG02_O BANNER CAMERA 02 NOT READY
|  |  |  | ALARM[756] | FDL060JG02_O BANNER CAMERA 02 FAULT
|  |  |  | ALARM[757] | FDL060JG02_O BANNER CAMERA 02 NOT OK
|  |  |  | ALARM[760] | FDL060JG02_O BANNER CAMERA 03 NOT READY
|  |  |  | ALARM[761] | FDL060JG02_O BANNER CAMERA 03 FAULT
|  |  |  | ALARM[762] | FDL060JG02_O BANNER CAMERA 03 NOT OK
|  |  |  | ALARM[765] | FDL060JG02_O BANNER CAMERA 04 NOT READY
|  |  |  | ALARM[766] | FDL060JG02_O BANNER CAMERA 04 FAULT
|  |  |  | ALARM[767] | FDL060JG02_O BANNER CAMERA 04 NOT OK
|  |  |  | ALARM[770] | FDL060JG02_O BANNER CAMERA VISION FUCTION IS BYPASSED
|  |  |  | ALARM[801] | FDL060JG02_O PARTSPRESENT PPX01 HAS BEEN BYPASSED
|  |  |  | ALARM[802] | FDL060JG02_O PARTSPRESENT PPX02 HAS BEEN BYPASSED
|  |  |  | ALARM[803] | FDL060JG02_O PARTSPRESENT PPX03 HAS BEEN BYPASSED
|  |  |  | ALARM[804] | FDL060JG02_O PARTSPRESENT PPX04 HAS BEEN BYPASSED
|  |  |  | ALARM[805] | FDL060JG02_O PARTSPRESENT PPX05 HAS BEEN BYPASSED
|  |  |  | ALARM[806] | FDL060JG02_O PARTSPRESENT PPX06 HAS BEEN BYPASSED
|  |  |  | ALARM[807] | FDL060JG02_O PARTSPRESENT PPX07 HAS BEEN BYPASSED
|  |  |  | ALARM[808] | FDL060JG02_O PARTSPRESENT PPX08 HAS BEEN BYPASSED
|  |  |  | ALARM[809] | FDL060JG02_O PARTSPRESENT PPX09 HAS BEEN BYPASSED
|  |  |  | ALARM[810] | FDL060JG02_O PARTSPRESENT PPX10 HAS BEEN BYPASSED
|  |  |  | ALARM[811] | FDL060JG02_O PARTSPRESENT PPX11 HAS BEEN BYPASSED
|  |  |  | ALARM[812] | FDL060JG02_O PARTSPRESENT PPX12 HAS BEEN BYPASSED
|  |  |  | ALARM[900] | FDL060JG02_O SL ERROR: SL ROUTINE VERSIONS/*R*/NUMBERS DO NOT MATCH
|  |  |  | ALARM[901] | FDL060JG02_O SL ERROR: SL.CALLDOUNDO NOT ON/*R*/WHEN ZZ103_DOUNDO CALLED
|  |  |  | ALARM[902] | FDL060JG02_O SL ERROR: SL.INGROUP ON/*R*/WHEN ZZ111_STARTGROUP CALLED
|  |  |  | ALARM[903] | FDL060JG02_O SL ERROR: ZZ112_ENDGROUP TEXT ID/*R*/DOESN'T MATCH PREV ZZ111_STARTGROUP TEXT ID
|  |  |  | ALARM[904] | FDL060JG02_O SL ERROR: SL.INGROUP NOT ON/*R*/WHEN ZZ112_ENDGROUP CALLED
|  |  |  | ALARM[905] | FDL060JG02_O SL ERROR: SL.CALLDOUNDO BIT ON/*R*/WHEN ZZ103_DOUNDO CALLED
|  |  |  | ALARM[906] | FDL060JG02_O SL ERROR: SL.CALLDOUNDO NOT ON/*R*/WHEN ZZ104_TEXTLINE CALLED
|  |  |  | ALARM[908] | FDL060JG02_O HMI SCROLLIST HAS BYPASSES PRESENT
|  |  |  | ALARM[909] | FDL060JG02_O SCROLL LIST PROGRAMMING ERROR/*R*/CHECK S000_SEQUENCE JSRS FOR NUMBER OF INPUT PARAMETERS
|  |  |  | ALARM[920] | FDL060JG02_O RUNSTAND 1 INPUT/OUTPUT POWER ERR/*R*/CHECK E104CB & INPUT POWER TO I/O MODULES
|  |  |  | ALARM[921] | FDL060JG02_O RUNSTAND 1 I/O MODULE INPUT FLTED/*R*/AT LEAST ONE INPUT POINT FAILED - SEE HELP SCREEN
|  |  |  | ALARM[922] | FDL060JG02_O RUNSTAND 1 I/O MODULE OUTPUT FLTED/*R*/AT LEAST ONE OUTPUT POINT FAILED - SEE HELP SCREEN
|  |  |  | ALARM[923] | FDL060JG02_O RUNSTAND 1 ESTOP INPUTS FAULTED/*R*/I10000 & 1 NOT CYCLING PROPERLY - PRESS ESTOP TO CLEAR
|  |  |  | ALARM[924] | FDL060JG02_O RUNSTAND 1 SAFETY PROGRAM CONFIG ERROR/*R*/ADD XIC EX.NOESTOP TO CELL.CFG.NOESTOP
|  |  |  | ALARM[925] | FDL060JG02_O RUNSTAND 1 SAFETY PROGRAM CONFIG ERROR/*R*/ADD XIC EX.NOSAFETYFAULTS TO CELL.CFG.NOSAFETYFAULTS
|  |  |  | ALARM[926] | FDL060JG02_O RUNSTAND 1 ESTOP PB PRESSED
|  |  |  | ALARM[927] | FDL060JG02_O RUNSTAND 1 RUN BUTTON TIED DOWN/*R*/RELEASE PB - I10007
|  |  |  | ALARM[928] | FDL060JG02_O RUNSTAND 1 AUTO/MAN NO INPUTS ON/*R*/ONE INPUT SHOULD BE ON - CHECK I10002
|  |  |  | ALARM[929] | FDL060JG02_O RUNSTAND 1 AUTO/MAN MULT INPTS ON/*R*/ONLY ONE INPUT SHOULD BE ON - CHECK I10002
|  |  |  | ALARM[931] | FDL060JG02_O RUNSTAND 1 AUTO/MAN SS NOT IN AUTO/*R*/USE GATE BOX TO ACTIVATE SWITCH - RUNSTAND I10002
|  |  |  | ALARM[932] | FDL060JG02_O RUNSTAND 1 AUTO/MAN SS NOT IN AUTO/*R*/RUNSTAND I10002
|  |  |  | ALARM[933] | FDL060JG02_O RUNSTAND 1 I/O TEST OUTPUT FAULT/*R*/ONE TEST OUTPUT SHORTED - SEE HELP SCREEN
|  |  |  | ALARM[993] | FDL060JG02_O OPERATOR #1 LOAD OVERCYCLE
|  |  |  | ALARM[995] | FDL060JG02_O STATION HAS A SEQUENCE STEP BYPASSED
|  |  |  | ALARM[996] | FDL060JG02_O STATION HAS A PROX SWITCH BYPASSED
|  |  |  | ALARM[997] | FDL060JG02_O STATION STARVED
|  |  |  | ALARM[998] | FDL060JG02_O STATION BLOCKED
|  | 7 | FDL070_Cancel | ALARM[7] | FDL070_CANCE I/O BLOCK BK01 INPUT GROUP SHORT/*R*/CHECK TOOLING CORDS FOR SHORTS
|  |  |  | ALARM[8] | FDL070_CANCE I/O BLOCK BK01 DNET COMM FAULT/*R*/DNET SLOT 06 NODE 33
|  |  |  | ALARM[30] | FDL070_CANCE STYLE DATA NOT VALID/*R*/CHECK STYLE SCREEN
|  |  |  | ALARM[50] | FDL070_CANCE FDL070 AIR PRESSURE IS NOT ON/*R*/CHECK STATION SHUTOFF
|  |  |  | ALARM[52] | FDL070_CANCE HAS A COMMUNICATION FAULT
|  |  |  | ALARM[100] | FDL070_CANCE PART IS NOT PROCESS COMPLETE/*R*/SET PROCESS COMPLETE TO SHIP
|  |  |  | ALARM[101] | FDL070_CANCE STATION NOT IN VALID POSITION/*R*/RETURN TO LOAD POSITION
|  |  |  | ALARM[102] | FDL070_CANCE STATION NOT IN VALID POSITION/*R*/MOVE TO UNLOAD POSITION
|  |  |  | ALARM[103] | FDL070_CANCE STATION IN AUTO AND OVER CYCLE/*R*/CHECK STATION
|  |  |  | ALARM[104] | FDL070_CANCE STATION NOT RESETTING PROCESS COMP/*R*/CHECK PART LOAD AND PROCESS ACTIONS
|  |  |  | ALARM[195] | FDL070_CANCE PARTS1 PRESENT PPX02 NOT OFF/*R*/BK01.I.D02
|  |  |  | ALARM[196] | FDL070_CANCE PARTS1 PRESENT PPX02 NOT ON/*R*/BK01.I.D02
|  |  |  | ALARM[197] | FDL070_CANCE PARTS1 PRESENT PPX01 NOT OFF/*R*/BK01.I.D00
|  |  |  | ALARM[198] | FDL070_CANCE PARTS2 PRESENT PPX04 NOT OFF/*R*/BK01.I.D03
|  |  |  | ALARM[199] | FDL070_CANCE PARTS2 PRESENT PPX4 NOT ON/*R*/BK01.I.D03
|  |  |  | ALARM[200] | FDL070_CANCE PARTS2 PRESENT PPX03 NOT OFF/*R*/BK01.I.D01
|  |  |  | ALARM[205] | FDL070_CANCE PARTS1 PRESENT PPX01 NOT ON/*R*/BK01.I.D00
|  |  |  | ALARM[250] | FDL070_CANCE PARTS2 PRESENT PPX03 NOT ON/*R*/BK01.I.D01
|  |  |  | ALARM[270] | FDL070_CANCE VACUUM PAD 2 SUPPLIED VACUUMPAD2.PX2 NOT ON/*R*/BK01.I.D06 BK01.O.D02
|  |  |  | ALARM[284] | FDL070_CANCE VACUUM PAD 1 SUPPLIED VACUUMPAD1.PX2 NOT ON/*R*/BK01.I.D04 BK01.O.D00
|  |  |  | ALARM[287] | FDL070_CANCE VACUUM PAD 1 REALSED VACUUMPAD1.PX2 NOT OFF/*R*/BK01.I.D04 BK01.O.D01
|  |  |  | ALARM[300] | FDL070_CANCE VACUUM PAD 1 REALSED VACUUMPAD2.PX2 NOT OFF/*R*/BK01.I.D06 BK01.O.D03
|  |  |  | ALARM[471] | FDL070_CANCE OPER FIRST SAFETY DEVICE BLOCKED/*R*/DURING CYCLE - PRESS RUN BUTTON TO RESTART
|  |  |  | ALARM[472] | FDL070_CANCE OPER SECOND SAFETY DEVICE BLOCKED/*R*/DURING CYCLE - PRESS RUN BUTTON TO RESTART
|  |  |  | ALARM[473] | FDL070_CANCE OPER THIRD SAFETY DEVICE BLOCKED/*R*/DURING CYCLE - PRESS RUN BUTTON TO RESTART
|  |  |  | ALARM[484] | FDL070_CANCE STATION SAFETY OPERATOR CONFIG FAULT/*R*/CHECK STATION SAFETY CONFIG IN S_B010_SAFETYCONFIGINPUTS
|  |  |  | ALARM[801] | FDL070_CANCE PARTSPRESENT PPX01 HAS BEEN BYPASSED
|  |  |  | ALARM[802] | FDL070_CANCE PARTSPRESENT PPX02 HAS BEEN BYPASSED
|  |  |  | ALARM[803] | FDL070_CANCE PARTSPRESENT PPX03 HAS BEEN BYPASSED
|  |  |  | ALARM[804] | FDL070_CANCE PARTSPRESENT PPX04 HAS BEEN BYPASSED
|  |  |  | ALARM[805] | FDL070_CANCE PARTSPRESENT PPX05 HAS BEEN BYPASSED
|  |  |  | ALARM[806] | FDL070_CANCE PARTSPRESENT PPX06 HAS BEEN BYPASSED
|  |  |  | ALARM[807] | FDL070_CANCE PARTSPRESENT PPX07 HAS BEEN BYPASSED
|  |  |  | ALARM[808] | FDL070_CANCE PARTSPRESENT PPX08 HAS BEEN BYPASSED
|  |  |  | ALARM[809] | FDL070_CANCE PARTSPRESENT PPX09 HAS BEEN BYPASSED
|  |  |  | ALARM[810] | FDL070_CANCE PARTSPRESENT PPX10 HAS BEEN BYPASSED
|  |  |  | ALARM[811] | FDL070_CANCE PARTSPRESENT PPX11 HAS BEEN BYPASSED
|  |  |  | ALARM[812] | FDL070_CANCE PARTSPRESENT PPX12 HAS BEEN BYPASSED
|  |  |  | ALARM[900] | FDL070_CANCE SL ERROR: SL ROUTINE VERSIONS/*R*/NUMBERS DO NOT MATCH
|  |  |  | ALARM[901] | FDL070_CANCE SL ERROR: SL.CALLDOUNDO NOT ON/*R*/WHEN ZZ103_DOUNDO CALLED
|  |  |  | ALARM[902] | FDL070_CANCE SL ERROR: SL.INGROUP ON/*R*/WHEN ZZ111_STARTGROUP CALLED
|  |  |  | ALARM[903] | FDL070_CANCE SL ERROR: ZZ112_ENDGROUP TEXT ID/*R*/DOESN'T MATCH PREV ZZ111_STARTGROUP TEXT ID
|  |  |  | ALARM[904] | FDL070_CANCE SL ERROR: SL.INGROUP NOT ON/*R*/WHEN ZZ112_ENDGROUP CALLED
|  |  |  | ALARM[905] | FDL070_CANCE SL ERROR: SL.CALLDOUNDO BIT ON/*R*/WHEN ZZ103_DOUNDO CALLED
|  |  |  | ALARM[906] | FDL070_CANCE SL ERROR: SL.CALLDOUNDO NOT ON/*R*/WHEN ZZ104_TEXTLINE CALLED
|  |  |  | ALARM[908] | FDL070_CANCE HMI SCROLLIST HAS BYPASSES PRESENT
|  |  |  | ALARM[909] | FDL070_CANCE SCROLL LIST PROGRAMMING ERROR/*R*/CHECK S000_SEQUENCE JSRS FOR NUMBER OF INPUT PARAMETERS
|  |  |  | ALARM[995] | FDL070_CANCE STATION HAS A SEQUENCE STEP BYPASSED
|  |  |  | ALARM[996] | FDL070_CANCE STATION HAS A PROX SWITCH BYPASSED
|  | 8 | FDL080Hem | ALARM[4] | FDL080HEM MOTOR BOX#1 DNET COMM FAULTED/*R*/DNET 8 NODES 51 - CHECK DNET TRUNK/DROP LINES AND PWR
|  |  |  | ALARM[5] | FDL080HEM I/O BLOCK BK01 INPUT GROUP SHORT/*R*/CHECK TOOLING CORDS FOR SHORTS
|  |  |  | ALARM[6] | FDL080HEM I/O BLOCK BK01 DNET COMM FAULT/*R*/DNET SLOT 08 NODE 31
|  |  |  | ALARM[7] | FDL080HEM I/O BLOCK BK02 INPUT GROUP SHORT/*R*/CHECK TOOLING CORDS FOR SHORTS
|  |  |  | ALARM[8] | FDL080HEM I/O BLOCK BK02 DNET COMM FAULT/*R*/DNET SLOT 08 NODE 33
|  |  |  | ALARM[9] | FDL080HEM I/O BLOCK BK03 IN HEMMING DIE INPUT GROUP SHORT/*R*/CHECK TOOLING CORDS FOR SHORTS
|  |  |  | ALARM[10] | FDL080HEM I/O BLOCK BK03 IN HEMMING DIE DNET COMM FAULT/*R*/DNET SLOT 08 NODE 32
|  |  |  | ALARM[13] | FDL080HEM VALVE MANIFOLD PM1 DNET COMM FAULT/*R*/DNET SLOT 08 NODE 40 FAULTED
|  |  |  | ALARM[14] | FDL080HEM VALVE MANIFOLD PM1 AUX PWR NOT ON/*R*/CHECK AUX PWR CONNECTION
|  |  |  | ALARM[15] | FDL080HEM VALVE MANIFOLD PM1 AUX PWR NOT OFF/*R*/CHECK AUX PWR CONNECTION
|  |  |  | ALARM[16] | FDL080HEM VALVE MANIFOLD PM2 DNET COMM FAULT/*R*/DNET SLOT 08 NODE 41 FAULTED
|  |  |  | ALARM[17] | FDL080HEM I/O BLOCK BK04 INPUT GROUP SHORT/*R*/CHECK TOOLING CORDS FOR SHORTS
|  |  |  | ALARM[18] | FDL080HEM I/O BLOCK BK04 DNET COMM FAULT/*R*/DNET SLOT 08 NODE 36
|  |  |  | ALARM[19] | FDL080HEM VALVE MANIFOLD PM2 AUX PWR NOT ON/*R*/CHECK AUX PWR CONNECTION
|  |  |  | ALARM[20] | FDL080HEM VALVE MANIFOLD PM2 AUX PWR NOT OFF/*R*/CHECK AUX PWR CONNECTION
|  |  |  | ALARM[22] | FDL080HEM JBOX3 DNET COMM FAULT/*R*/DNET SLOT 8 NODE 29 - SAFETY AND STANDARD COMM FAULT
|  |  |  | ALARM[23] | FDL080HEM JBOX3 DNET COMM FAULT/*R*/DNET SLOT 8 NODE 29 - SAFETY COMMUNICATION FAULT
|  |  |  | ALARM[24] | FDL080HEM JBOX3 DNET COMM FAULT/*R*/DNET SLOT8 NODE 29 - STANDARD COMMUNICATION FAULT
|  |  |  | ALARM[30] | FDL080HEM STYLE DATA NOT VALID/*R*/CHECK STYLE SCREEN
|  |  |  | ALARM[50] | FDL080HEM WATER FLOW IS NOT ON/*R*/CHECK STATION SHUTOFF
|  |  |  | ALARM[51] | FDL080HEM AIR PRESSURE IS NOT ON/*R*/CHECK STATION SHUTOFF
|  |  |  | ALARM[52] | FDL080HEM HAS A COMMUNICATION FAULT
|  |  |  | ALARM[55] | FDL080HEM IP67 SAFETY BLOCK SBK01 DNET COMM FAULT/*R*/DNET SLOT 8 NODE 25 - SAFETY AND STANDARD COMM FAULT
|  |  |  | ALARM[56] | FDL080HEM IP67 SAFETY BLOCK SBK01 DNET COMM FAULT/*R*/DNET SLOT 8 NODE 25 - SAFETY COMMUNICATION FAULT
|  |  |  | ALARM[57] | FDL080HEM IP67 SAFETY BLOCK SBK01 DNET COMM FAULT/*R*/DNET SLOT 8 NODE 25 - STANDARD COMMUNICATION FAULT
|  |  |  | ALARM[72] | FDL080HEM STATION CAR LOST STYLE/*R*/SET CAR STYLE
|  |  |  | ALARM[101] | FDL080HEM PART PRESENT PPX03 ON LIFTER NOT ON/*R*/BK03.I.D04
|  |  |  | ALARM[110] | FDL080HEM PART PRESENT PPX1 IN DIE NOT OFF/*R*/BK03.I.D00
|  |  |  | ALARM[111] | FDL080HEM PART PRESENT PPX2 IN DIE NOT OFF/*R*/BK03.I.D02
|  |  |  | ALARM[112] | FDL080HEM PART PRESENT PPX1 IN DIE NOT ON/*R*/BK03.I.D00
|  |  |  | ALARM[113] | FDL080HEM PART PRESENT PPX2 IN DIE NOT ON/*R*/BK03.I.D02
|  |  |  | ALARM[114] | FDL080HEM DIE STILL HAS PARTS AFTER ROBOT PICK PARTS
|  |  |  | ALARM[115] | FDL080HEM PART PRESENT PPX5 IN DIE NOT OFF/*R*/BK03.I.D10
|  |  |  | ALARM[116] | FDL080HEM PART PRESENT PPX5 IN DIE NOT ON/*R*/BK03.I.D10
|  |  |  | ALARM[200] | FDL080HEM BEFORE HEM PE1 NOT ON/*R*/FDL090JG01 BK02.I.D12
|  |  |  | ALARM[200] | FDL080HEM BEFORE HEM PE1 NOT ON/*R*/FDL090JG01 BK02.I.D12
|  |  |  | ALARM[201] | FDL080HEM BEFORE HEM PE2 NOT ON/*R*/FDL090JG01 BK02.I.D13
|  |  |  | ALARM[201] | FDL080HEM BEFORE HEM PE2 NOT ON/*R*/FDL090JG01 BK02.I.D13
|  |  |  | ALARM[202] | FDL080HEM BEHIND HEM PE3 NOT ON/*R*/FDL090JG02 BK02.I.D12
|  |  |  | ALARM[202] | FDL080HEM BEHIND HEM PE3 NOT ON/*R*/FDL090JG02 BK02.I.D12
|  |  |  | ALARM[203] | FDL080HEM BEHIND HEM PE4 NOT ON/*R*/FDL090JG02 BK02.I.D13
|  |  |  | ALARM[203] | FDL080HEM BEHIND HEM PE4 NOT ON/*R*/FDL090JG02 BK02.I.D13
|  |  |  | ALARM[210] | FDL080HEM LIFTER RAISED C01DIE.PX1 NOT OFF/*R*/BK03.I.D10 PM2.O.V1S14
|  |  |  | ALARM[211] | FDL080HEM LIFTER LOWER C01DIE.PX2 NOT ON/*R*/BK03.I.D08 PM2.O.V1S14
|  |  |  | ALARM[215] | FDL080HEM SAFETYBLOCK ADVANCED C05PX01 NOT OFF/*R*/FDR090J3.I.D08 PM1.O.V2S14
|  |  |  | ALARM[216] | FDL080HEM SAFETY BLOCK RETRACTED C05PX02 NOT ON/*R*/FDR090J3.I.D09 PM1.O.V2S14
|  |  |  | ALARM[217] | FDL080HEM SAFETYBLOCK ADVANCED C06PX01 NOT OFF/*R*/FDR090J3.I.D10 PM1.O.V2S14
|  |  |  | ALARM[218] | FDL080HEM SAFETY BLOCK RETRACTED C06PX02 NOT ON/*R*/FDR090J3.I.D11 PM1.O.V2S14
|  |  |  | ALARM[220] | FDL080HEM RAM RAISED C20LS1 NOT OFF/*R*/BK01.I.D02 HV2A
|  |  |  | ALARM[221] | FDL080HEM RAM DRIFT POS. C20LS2 NOT OFF/*R*/BK01.I.D03 HV2A
|  |  |  | ALARM[222] | FDL080HEM RAM CHANGE POS. C20LS3 NOT OFF/*R*/BK01.I.D04 HV2A
|  |  |  | ALARM[223] | FDL080HEM RAM LOWERED C20LS4 NOT ON/*R*/BK01.I.D05 HV2A
|  |  |  | ALARM[225] | FDL080HEM BOOST ADVANCED PS1 NOT ON/*R*/M1.I.D01 HV4
|  |  |  | ALARM[230] | FDL080HEM RAM LOWERED C20LS1 NOT OFF/*R*/BK01.I.D05 HV2B
|  |  |  | ALARM[231] | FDL080HEM RAM DRIFT POS. C20LS2 NOT OFF/*R*/BK01.I.D03 HV2B
|  |  |  | ALARM[232] | FDL080HEM RAM CHANGE POS. C20LS3 NOT OFF/*R*/BK01.I.D04 HV2B
|  |  |  | ALARM[233] | FDL080HEM RAM RAISED C20LS4 NOT ON/*R*/BK01.I.D02 HV2B
|  |  |  | ALARM[235] | FDL080HEM SAFETY BLOCK RETRACTED C05PX02 NOT OFF/*R*/FDR090J3.I.D09 PM1.O.V2S12
|  |  |  | ALARM[236] | FDL080HEM SAFETY BLOCK ADVANCED C05PX01 NOT ON/*R*/FDR090J3.I.D08 PM1.O.V2S12
|  |  |  | ALARM[237] | FDL080HEM SAFETY BLOCK RETRACTED C06PX02 NOT OFF/*R*/FDR090J3.I.D11 PM1.O.V2S12
|  |  |  | ALARM[238] | FDL080HEM SAFETY BLOCK ADVANCED C06PX01 NOT ON/*R*/FDR090J3.I.D10 PM1.O.V2S12
|  |  |  | ALARM[240] | FDL080HEM LIFTER LOWERED C01DIE.PX2 NOT OFF/*R*/BK03.I.D08 PM2.O.V1S12
|  |  |  | ALARM[241] | FDL080HEM LIFTER RAISED C01DIE.PX1 NOT ON/*R*/BK03.I.D10 PM2.O.V1S12
|  |  |  | ALARM[250] | FDL080HEM HYDRAULIC MOTOR NOT ON/*R*/M1.I.D200 M1.O.D301
|  |  |  | ALARM[251] | FDL080HEM HYDRAULIC MOTOR NOT OFF/*R*/M1.I.D200 M1.O.D301
|  |  |  | ALARM[252] | FDL080HEM MOTOR PAUSE/*R*/PRESS MOTOR OFF TIMER REST
|  |  |  | ALARM[400] | FDL080HEM PART IS NOT PROCESS COMPLETE/*R*/SET PROCESS COMPLETE TO SHIP
|  |  |  | ALARM[401] | FDL080HEM STATION NOT IN VALID POSITION/*R*/RETURN TO LOAD POSITION
|  |  |  | ALARM[402] | FDL080HEM STATION NOT IN VALID POSITION/*R*/MOVE TO UNLOAD POSITION
|  |  |  | ALARM[403] | FDL080HEM STATION IN AUTO AND NOT RUNNING/*R*/STATION MAY BE OUT OF SEQUENCE
|  |  |  | ALARM[404] | FDL080HEM STATION NOT RESETTING PROCESS COMP/*R*/CHECK PART LOAD AND PROCESS ACTIONS
|  |  |  | ALARM[450] | FDL080HEM PARTS POSITION IN DIE FAULT / CHECK PART IN DIE
|  |  |  | ALARM[484] | FDL080HEM STATION SAFETY OPERATOR CONFIG FAULT/*R*/CHECK STATION SAFETY CONFIG IN S_B010_SAFETYCONFIGINPUTS
|  |  |  | ALARM[501] | FDL080HEM CONTROL POWER E223CB NOT ON/*R*/HYDRAULIC MOTOR PANEL I10100
|  |  |  | ALARM[502] | FDL080HEM OVERLOAD TRIPPED E113MOL/*R*/HYDRAULIC MOTOR PANEL I10107
|  |  |  | ALARM[503] | FDL080HEM HPU OIL LEVEL OK LVS1 NOT ON/*R*/HYDRAULIC MOTOR PANEL I10103
|  |  |  | ALARM[504] | FDL080HEM HPU OIL TEMPRATURE OK THS1 NOT ON/*R*/HYDRAULIC MOTOR PANEL I10104
|  |  |  | ALARM[505] | FDL080HEM HPU OIL FILTER OK FDS1 NOT ON/*R*/HYDRAULIC MOTOR PANEL I10202
|  |  |  | ALARM[506] | FDL080HEM HPU PUMP#1 INLET VALVE OK PU1 NOT ON/*R*/HYDRAULIC MOTOR PANEL I10203
|  |  |  | ALARM[507] | FDL080HEM HPU PUMP#2 INLET VALVE OK PU2 NOT ON/*R*/HYDRAULIC MOTOR PANEL I10204
|  |  |  | ALARM[840] | FDL080HEM J-BOX 3 I/O POWER ERROR/*R*/CHECK BREAKERS & INPUT POWER TO I/O MODULE
|  |  |  | ALARM[841] | FDL080HEM J-BOX 3 I/O INPUT FLTD/*R*/AT LEAST ONE INPUT POINT FAILED - SEE HELP SCREEN
|  |  |  | ALARM[842] | FDL080HEM J-BOX 3 I/O OUTPUT FLTD/*R*/AT LEAST ONE OUTPUT POINT FAILED - SEE HELP SCREEN
|  |  |  | ALARM[843] | FDL080HEM J-BOX 3 I/O OUTPUT FLT/*R*/ONE TEST OUTPUT SHORTED - SEE HELP SCREEN
|  |  |  | ALARM[844] | FDL080HEM J-BOX 3 SAFETY PROGRAM CONFIG ERROR/*R*/ADD XIC JX.NOSAFETYFAULTS TO CELL.CFG.NOSAFETYFAULTS
|  |  |  | ALARM[847] | FDL080HEM J-BOX 3 CONFIGURATION FAULT/*R*/CHECK ECS-4072 SAFETY OUTPUT CONFIGURATION
|  |  |  | ALARM[851] | FDL080HEM J-BOX 3 SAFETY PIN1 NOT RESET/*R*/PLEASE PRESS HMI RESET PB
|  |  |  | ALARM[852] | FDL080HEM J-BOX 3 SAFETY PIN1 NOT INSERT/*R*/INSERT SAFETY PIN1 AND PRESS HMI RESET PB
|  |  |  | ALARM[853] | FDL080HEM J-BOX 3 SAFETY PIN2 NOT RESET/*R*/PLEASE PRESS HMI RESET PB
|  |  |  | ALARM[854] | FDL080HEM J-BOX 3 SAFETY PIN2 NOT INSERT/*R*/INSERT SAFETY PIN2 AND PRESS HMI RESET PB
|  |  |  | ALARM[855] | FDL080HEM J-BOX 3 SAFETY PIN3 NOT RESET/*R*/PLEASE PRESS HMI RESET PB
|  |  |  | ALARM[856] | FDL080HEM J-BOX 3 SAFETY PIN3 NOT INSERT/*R*/INSERT SAFETY PIN3 AND PRESS HMI RESET PB
|  |  |  | ALARM[857] | FDL080HEM J-BOX 3 SAFETY PIN4 NOT RESET/*R*/PLEASE PRESS HMI RESET PB
|  |  |  | ALARM[858] | FDL080HEM J-BOX 3 SAFETY PIN4 NOT INSERT/*R*/INSERT SAFETY PIN4 AND PRESS HMI RESET PB
|  |  |  | ALARM[900] | FDL080HEM SL ERROR: SL ROUTINE VERSIONS/*R*/NUMBERS DO NOT MATCH
|  |  |  | ALARM[901] | FDL080HEM SL ERROR: SL.CALLDOUNDO NOT ON/*R*/WHEN ZZ103_DOUNDO CALLED
|  |  |  | ALARM[902] | FDL080HEM SL ERROR: SL.INGROUP ON/*R*/WHEN ZZ111_STARTGROUP CALLED
|  |  |  | ALARM[903] | FDL080HEM SL ERROR: ZZ112_ENDGROUP TEXT ID/*R*/DOESN'T MATCH PREV ZZ111_STARTGROUP TEXT ID
|  |  |  | ALARM[904] | FDL080HEM SL ERROR: SL.INGROUP NOT ON/*R*/WHEN ZZ112_ENDGROUP CALLED
|  |  |  | ALARM[905] | FDL080HEM SL ERROR: SL.CALLDOUNDO BIT ON/*R*/WHEN ZZ102_ADDLINE CALLED
|  |  |  | ALARM[906] | FDL080HEM SL ERROR: SL.CALLDOUNDO NOT ON/*R*/WHEN ZZ104_TEXTLINE CALLED
|  |  |  | ALARM[907] | FDL080HEM NO SL.ENABLE BITS ON/*R*/DUAL HMI SCROLLIST ROUTINES
|  |  |  | ALARM[908] | FDL080HEM HMI SCROLLIST HAS BYPASSES PRESENT
|  |  |  | ALARM[909] | FDL080HEM SCROLL LIST PROGRAMMING ERROR/*R*/CHECK S000_SEQUENCE JSRS FOR NUMBER OF INPUT PARAMETERS
|  |  |  | ALARM[995] | FDL080HEM STATION HAS A SEQUENCE STEP BYPASSED
|  |  |  | ALARM[996] | FDL080HEM STATION HAS A PROX SWITCH BYPASSED
|  |  |  | ALARM[997] | FDL080HEM STATION STARVED
|  |  |  | ALARM[998] | FDL080HEM STATION BLOCKED
|  | 9 | FDL080DieChg | ALARM[21] | FDL080DIECHG VFD1 DNET COMM FAULTED/*R*/DNET 6 NODES 50 - CHECK DNET TRUNK/DROP LINES AND PWR
|  |  |  | ALARM[22] | FDL080DIECHG VFD2 DNET COMM FAULTED/*R*/DNET 6 NODES 51 - CHECK DNET TRUNK/DROP LINES AND PWR
|  |  |  | ALARM[23] | FDL080DIECHG I/O BLOCK BK01 INPUT GROUP SHORT/*R*/CHECK TOOLING CORDS FOR SHORTS
|  |  |  | ALARM[24] | FDL080DIECHG I/O BLOCK BK01 DNET COMM FAULT/*R*/DNET SLOT 08 NODE 31
|  |  |  | ALARM[30] | FDL080DIECHG STYLE DATA NOT VALID/*R*/CHECK STYLE SCREEN
|  |  |  | ALARM[33] | FDL080DIECHG M2 MODULE 1 DNET COMM FAULT/*R*/DNET SLOT 6 NODE 54 - SAFETY AND STANDARD COMM FAULT
|  |  |  | ALARM[34] | FDL080DIECHG M2 MODULE 1 DNET COMM FAULT/*R*/DNET SLOT 6 NODE 54 - SAFETY COMMUNICATION FAULT
|  |  |  | ALARM[35] | FDL080DIECHG M2 MODULE 1 DNET COMM FAULT/*R*/DNET SLOT 6 NODE 54 - STANDARD COMMUNICATION FAULT
|  |  |  | ALARM[36] | FDL080DIECHG M2 MODULE 2 DNET COMM FAULT/*R*/DNET SLOT 6 NODE 55 - SAFETY AND STANDARD COMM FAULT
|  |  |  | ALARM[37] | FDL080DIECHG M2 MODULE 2 DNET COMM FAULT/*R*/DNET SLOT 6 NODE 55 - SAFETY COMMUNICATION FAULT
|  |  |  | ALARM[38] | FDL080DIECHG M2 MODULE 2 DNET COMM FAULT/*R*/DNET SLOT 6 NODE 55 - STANDARD COMMUNICATION FAULT
|  |  |  | ALARM[39] | FDL080DIECHG MOTOR MAINTAIN SWITCH IS TURN OFF
|  |  |  | ALARM[40] | FDL080DIECHG MAINTAIN SWITCH 2 IS OFF M2_2 I10006
|  |  |  | ALARM[50] | FDL080DIECHG WATER FLOW IS NOT ON/*R*/CHECK STATION SHUTOFF
|  |  |  | ALARM[51] | FDL080DIECHG AIR PRESSURE IS NOT ON/*R*/CHECK STATION SHUTOFF
|  |  |  | ALARM[52] | FDL080DIECHG HAS A COMMUNICATION FAULT
|  |  |  | ALARM[150] | FDL080DIECHG INVERTER 2 FAULTED
|  |  |  | ALARM[151] | FDL080DIECHG FEEDER 2 ADVANCE OVER RUN
|  |  |  | ALARM[160] | FDL080DIECHG INVERTER 1 FAULTED
|  |  |  | ALARM[200] | FDL080DIECHG DIE CLAMP CLOSED PS03 NOT OFF/*R*/M1.I.D05 HV6
|  |  |  | ALARM[205] | FDL080DIECHG DIE CLAMP SHIFT ADVANCED C01PX1 NOT OFF/*R*/BK02.I.D00 PM1.O.V1S14
|  |  |  | ALARM[206] | FDL080DIECHG DIE CLAMP SHIFT RETURNED C01PX2 NOT ON/*R*/BK02.I.D01 PM1.O.V1S14
|  |  |  | ALARM[207] | FDL080DIECHG DIE CLAMP SHIFT ADVANCED C02PX1 NOT OFF/*R*/BK02.I.D02 PM1.O.V1S14
|  |  |  | ALARM[208] | FDL080DIECHG DIE CLAMP SHIFT RETURNED C02PX2 NOT ON/*R*/BK02.I.D03 PM1.O.V1S14
|  |  |  | ALARM[209] | FDL080DIECHG DIE CLAMP SHIFT ADVANCED C03PX1 NOT OFF/*R*/BK02.I.D04 PM1.O.V1S14
|  |  |  | ALARM[210] | FDL080DIECHG DIE CLAMP SHIFT RETURNED C03PX2 NOT ON/*R*/BK02.I.D05 PM1.O.V1S14
|  |  |  | ALARM[211] | FDL080DIECHG DIE CLAMP SHIFT ADVANCED C04PX1 NOT OFF/*R*/BK02.I.D06 PM1.O.V1S14
|  |  |  | ALARM[212] | FDL080DIECHG DIE CLAMP SHIFT RETURNED C04PX2 NOT ON/*R*/BK02.I.D07 PM1.O.V1S14
|  |  |  | ALARM[215] | FDL080DIECHG RAM RAISED C20LS1 NOT OFF/*R*/BK01.I.D02 HV2B
|  |  |  | ALARM[216] | FDL080DIECHG RAM LOWERED C20LS4 NOT OFF/*R*/BK01.I.D05 HV2B
|  |  |  | ALARM[217] | FDL080DIECHG RAM DRIFT POS. C20LS2 NOT OFF/*R*/BK01.I.D03 HV2B
|  |  |  | ALARM[218] | FDL080DIECHG RAM CHANGE POS. C20LS3 NOT ON/*R*/BK01.I.D04 HV2B
|  |  |  | ALARM[220] | FDL080DIECHG MEDIA CONTACT RETRACTED C07PX1 NOT OFF/*R*/BK01.I.D06 PM1.O.V3S14
|  |  |  | ALARM[221] | FDL080DIECHG MEDIA CONTACT ADVANCED C07PX2 NOT ON/*R*/BK01.I.D07 PM1.O.V3S14
|  |  |  | ALARM[225] | FDL080DIECHG DIE LOCATE RETRACTED C22PX1 NOT OFF/*R*/BK01.I.D08 HV3A
|  |  |  | ALARM[226] | FDL080DIECHG DIE LOCATE ADVANCED C22PX2 NOT ON/*R*/BK01.I.D09 HV3A
|  |  |  | ALARM[227] | FDL080DIECHG DIE LOCATE RETRACTED C23PX1 NOT OFF/*R*/BK01.I.D10 HV3A
|  |  |  | ALARM[228] | FDL080DIECHG DIE LOCATE ADVANCED C23PX2 NOT ON/*R*/BK01.I.D11 HV3A
|  |  |  | ALARM[230] | FDL080DIECHG DIE LIFTER RAISED PS04 NOT ON/*R*/M1.I.D06 HV7A
|  |  |  | ALARM[235] | FDL080DIECHG FEEDER 2 (VERTICAL) RETURN HI SPEED STOP LS4 NOT OFF/*R*/BK01.I.D04
|  |  |  | ALARM[236] | FDL080DIECHG FEEDER 2 (VERTICAL) RETURN LOW SPEED STOP LS5 NOT OFF/*R*/BK01.I.D05
|  |  |  | ALARM[237] | FDL080DIECHG FEEDER 2 (VERTICAL) ADVANCE HI SPEED STOP LS1 NOT ON/*R*/BK01.I.D00
|  |  |  | ALARM[238] | FDL080DIECHG FEEDER 2 (VERTICAL) ADVANCE LOW SPEED STOP LS2 NOT ON/*R*/BK01.I.D01
|  |  |  | ALARM[240] | FDL080DIECHG FEEDER 2 (VERTICAL) ADVANCE HI SPEED STOP LS1 NOT OFF/*R*/BK01.I.D00
|  |  |  | ALARM[241] | FDL080DIECHG FEEDER 2 (VERTICAL) ADVANCE LOW SPEED STOP LS2 NOT OFF/*R*/BK01.I.D01
|  |  |  | ALARM[242] | FDL080DIECHG FEEDER 2 (VERTICAL) RETURN HI SPEED STOP LS4 NOT ON/*R*/BK01.I.D04
|  |  |  | ALARM[243] | FDL080DIECHG FEEDER 2 (VERTICAL) RETURN LOW SPEED STOP LS5 NOT ON/*R*/BK01.I.D05
|  |  |  | ALARM[244] | FDL080DIECHG FEEDER 2 (VERTICAL) ADVANCE OVER TRAVEL LS3 NOT OFF/*R*/BK01.I.D02
|  |  |  | ALARM[245] | FDL080DIECHG FEEDER 1 (HORIZONTAL) RETURN HI SPEED STOP LS9 NOT OFF/*R*/BK01.I.D10
|  |  |  | ALARM[246] | FDL080DIECHG FEEDER 1 (HORIZONTAL) RETURN LOW SPEED STOP LS10 NOT OFF/*R*/BK01.I.D11
|  |  |  | ALARM[247] | FDL080DIECHG FEEDER 1 (HORIZONTAL) ADVANCE HI SPEED STOP LS7 NOT ON/*R*/BK01.I.D08
|  |  |  | ALARM[248] | FDL080DIECHG FEEDER 1 (HORIZONTAL) ADVANCE LOW SPEED STOP LS8 NOT ON/*R*/BK01.I.D09
|  |  |  | ALARM[250] | FDL080DIECHG FEEDER 1 (HORIZONTAL) ADVANCE HI SPEED STOP LS7 NOT OFF/*R*/BK01.I.D08
|  |  |  | ALARM[251] | FDL080DIECHG FEEDER 1 (HORIZONTAL) ADVANCE LOW SPEED STOP LS8 NOT OFF/*R*/BK01.I.D09
|  |  |  | ALARM[252] | FDL080DIECHG FEEDER 1 (HORIZONTAL) RETURN HI SPEED STOP LS9 NOT ON/*R*/BK01.I.D10
|  |  |  | ALARM[253] | FDL080DIECHG FEEDER 1 (HORIZONTAL) RETURN LOW SPEED STOP LS10 NOT ON/*R*/BK01.I.D11
|  |  |  | ALARM[255] | FDL080DIECHG DIE LOCATE ADVANCED C22PX2 NOT OFF/*R*/BK01.I.D09 HV3B
|  |  |  | ALARM[256] | FDL080DIECHG DIE LOCATE RETRACTED C22PX1 NOT ON/*R*/BK01.I.D08 HV3B
|  |  |  | ALARM[257] | FDL080DIECHG DIE LOCATE ADVANCED C23PX2 NOT OFF/*R*/BK01.I.D11 HV3B
|  |  |  | ALARM[258] | FDL080DIECHG DIE LOCATE RETRACTED C23PX1 NOT ON/*R*/BK01.I.D10 HV3B
|  |  |  | ALARM[260] | FDL080DIECHG DIE LIFTER LOWERED PS04 NOT OFF/*R*/M1.I.D06 HV7A
|  |  |  | ALARM[265] | FDL080DIECHG MEDIA CONTACT ADVANCED C07PX2 NOT OFF/*R*/BK01.I.D07 PM1.O.V3S14
|  |  |  | ALARM[266] | FDL080DIECHG MEDIA CONTACT RETRACTED C07PX1 NOT ON/*R*/BK01.I.D06 PM1.O.V3S14
|  |  |  | ALARM[270] | FDL080DIECHG RAM RAISED C20LS1 NOT OFF/*R*/BK01.I.D02 HV2B
|  |  |  | ALARM[271] | FDL080DIECHG RAM DRIFT POS. C20LS2 NOT OFF/*R*/BK01.I.D03 HV2B
|  |  |  | ALARM[272] | FDL080DIECHG RAM CHANGE POS. C20LS3 NOT OFF/*R*/BK01.I.D04 HV2B
|  |  |  | ALARM[273] | FDL080DIECHG RAM LOWERED C20LS4 NOT ON/*R*/BK01.I.D05 HV2B
|  |  |  | ALARM[275] | FDL080DIECHG DIE CLAMP SHIFT RETURNED C01PX2 NOT OFF/*R*/BK02.I.D01 PM1.O.V1S12
|  |  |  | ALARM[276] | FDL080DIECHG DIE CLAMP SHIFT ADVANCED C01PX1 NOT ON/*R*/BK02.I.D00 PM1.O.V1S12
|  |  |  | ALARM[277] | FDL080DIECHG DIE CLAMP SHIFT RETURNED C02PX2 NOT OFF/*R*/BK02.I.D03 PM1.O.V1S12
|  |  |  | ALARM[278] | FDL080DIECHG DIE CLAMP SHIFT ADVANCED C02PX1 NOT ON/*R*/BK02.I.D02 PM1.O.V1S12
|  |  |  | ALARM[279] | FDL080DIECHG DIE CLAMP SHIFT RETURNED C03PX2 NOT OFF/*R*/BK02.I.D05 PM1.O.V1S12
|  |  |  | ALARM[280] | FDL080DIECHG DIE CLAMP SHIFT ADVANCED C03PX1 NOT ON/*R*/BK02.I.D04 PM1.O.V1S12
|  |  |  | ALARM[281] | FDL080DIECHG DIE CLAMP SLIDE RETURNED C04PX2 NOT OFF/*R*/BK02.I.D07 PM1.O.V1S12
|  |  |  | ALARM[282] | FDL080DIECHG DIE CLAMP SLIDE ADVANCED C04PX1 NOT ON/*R*/BK02.I.D06 PM1.O.V1S12
|  |  |  | ALARM[285] | FDL080DIECHG DIE CLAMP CLOSED PS03 NOT ON/*R*/M1.I.D05 HV6A
|  |  |  | ALARM[290] | FDL080DIECHG DIE STYLE MISMATCH/*R*/CHECK STYLE SCREEN AND STYLE SWITCHES
|  |  |  | ALARM[291] | FDL080DIECHG DIE STYLEMISMATCH/*R*/CHECK STYLE SCREEN AND STYLE SWITCHES
|  |  |  | ALARM[484] | FDL080DIECHG STATION SAFETY OPERATOR CONFIG FAULT/*R*/CHECK STATION SAFETY CONFIG IN S_B010_SAFETYCONFIGINPUTS
|  |  |  | ALARM[862] | FDL080DIECHG MOTOR PANEL 2 SAFETY RELAY F170C NOT DISENGAGE / DNET06 NODE55 I10000 OR O10003 / CONTACTOR
|  |  |  | ALARM[863] | FDL080DIECHG MOTOR PANEL 2 SAFETY RELAY F170C NOT ENGAGED / DNET06 NODE55 I10000 OR O10003 / CONTACTOR
|  |  |  | ALARM[864] | FDL080DIECHG MOTOR PANEL 2 SAFETY RELAY F270C NOT DISENGAGE / DNET06 NODE55 I20000 OR O20003 / CONTACTOR
|  |  |  | ALARM[865] | FDL080DIECHG MOTOR PANEL 2 SAFETY RELAY F270C NOT ENGAGED / DNET06 NODE55 I20000 OR O20003 / CONTACTOR
|  |  |  | ALARM[866] | FDL080DIECHG VFD1 MAINTENANCE SWITCH E270DISC NOT ON / DNET06 NODE54 I10001
|  |  |  | ALARM[867] | FDL080DIECHG VFD2 MAINTENANCE SWITCH E370DISC NOT ON / DNET06 NODE54 I20001
|  |  |  | ALARM[900] | FDL080DIECHG SL ERROR: SL ROUTINE VERSIONS/*R*/NUMBERS DO NOT MATCH
|  |  |  | ALARM[901] | FDL080DIECHG SL ERROR: SL.CALLDOUNDO NOT ON/*R*/WHEN ZZ103_DOUNDO CALLED
|  |  |  | ALARM[902] | FDL080DIECHG SL ERROR: SL.INGROUP ON/*R*/WHEN ZZ111_STARTGROUP CALLED
|  |  |  | ALARM[903] | FDL080DIECHG SL ERROR: ZZ112_ENDGROUP TEXT ID/*R*/DOESN'T MATCH PREV ZZ111_STARTGROUP TEXT ID
|  |  |  | ALARM[904] | FDL080DIECHG SL ERROR: SL.INGROUP NOT ON/*R*/WHEN ZZ112_ENDGROUP CALLED
|  |  |  | ALARM[905] | FDL080DIECHG SL ERROR: SL.CALLDOUNDO BIT ON/*R*/WHEN ZZ102_ADDLINE CALLED
|  |  |  | ALARM[906] | FDL080DIECHG SL ERROR: SL.CALLDOUNDO NOT ON/*R*/WHEN ZZ104_TEXTLINE CALLED
|  |  |  | ALARM[907] | FDL080DIECHG NO SL.ENABLE BITS ON/*R*/DUAL HMI SCROLLIST ROUTINES
|  |  |  | ALARM[908] | FDL080DIECHG HMI SCROLLIST HAS BYPASSES PRESENT
|  |  |  | ALARM[909] | FDL080DIECHG SCROLL LIST PROGRAMMING ERROR/*R*/CHECK S000_SEQUENCE JSRS FOR NUMBER OF INPUT PARAMETERS
|  |  |  | ALARM[940] | FDL080DIECHG MOTOR PANEL 2 MODULE 1 INPUT/OUTPUT POWER ERROR/*R*/CHECK E416CB AND POWER SUPPLY
|  |  |  | ALARM[941] | FDL080DIECHG MOTOR PANEL 2 MODULE 1 SAFETY I/O INPUT FAULTED/*R*/AT LEAST ONE INPUT POINT FAILED - SEE HELP SCREEN
|  |  |  | ALARM[942] | FDL080DIECHG MOTOR PANEL 2 MODULE 1 OUTPUT FLTD/*R*/AT LEAST ONE OUTPUT POINT FAILED - SEE HELP SCREEN
|  |  |  | ALARM[943] | FDL080DIECHG MOTOR PANEL 2 MODULE 1 SAFETY I/O MODULE TEST OUT FLT/*R*/ONE TEST OUTPUT SHORTED - SEE HELP SCREEN
|  |  |  | ALARM[944] | FDL080DIECHG MOTOR PANEL 2 MODULE 2 INPUT/OUTPUT POWER ERROR/*R*/CHECK E416CB AND POWER SUPPLY
|  |  |  | ALARM[945] | FDL080DIECHG MOTOR PANEL 2 MODULE 2 SAFETY I/O INPUT FAULTED/*R*/AT LEAST ONE INPUT POINT FAILED - SEE HELP SCREEN
|  |  |  | ALARM[946] | FDL080DIECHG MOTOR PANEL 2 MODULE 2 OUTPUT FLTD/*R*/AT LEAST ONE OUTPUT POINT FAILED - SEE HELP SCREEN
|  |  |  | ALARM[947] | FDL080DIECHG MOTOR PANEL 2 MODULE 2 SAFETY I/O MODULE TEST OUT FLT/*R*/ONE TEST OUTPUT SHORTED - SEE HELP SCREEN
|  |  |  | ALARM[995] | FDL080DIECHG STATION HAS A SEQUENCE STEP BYPASSED
|  |  |  | ALARM[996] | FDL080DIECHG STATION HAS A PROX SWITCH BYPASSED
|  | 10 | FDL090JG01 | ALARM[1] | FDL090JG01 I/O BLOCK BK01 INPUT GROUP SHORT/*R*/CHECK TOOLING CORDS FOR SHORTS
|  |  |  | ALARM[2] | FDL090JG01 I/O BLOCK BK01 DNET COMM FAULT/*R*/DNET SLOT 07 NODE 31
|  |  |  | ALARM[3] | FDL090JG01 I/O BLOCK BK02 INPUT GROUP SHORT/*R*/CHECK TOOLING CORDS FOR SHORTS
|  |  |  | ALARM[4] | FDL090JG01 I/O BLOCK BK02 DNET COMM FAULT/*R*/DNET SLOT 07 NODE 32
|  |  |  | ALARM[5] | FDL090JG01 I/O BLOCK BK01 INPUT GROUP SHORT/*R*/CHECK TOOLING CORDS FOR SHORTS
|  |  |  | ALARM[6] | FDL090JG01 I/O BLOCK BK03 DNET COMM FAULT/*R*/DNET SLOT 07 NODE 37
|  |  |  | ALARM[7] | FDL090JG01 I/O BLOCK BK04 INPUT GROUP SHORT/*R*/CHECK TOOLING CORDS FOR SHORTS
|  |  |  | ALARM[8] | FDL090JG01 I/O BLOCK BK04 DNET COMM FAULT/*R*/DNET SLOT 07 NODE 38
|  |  |  | ALARM[9] | FDL090JG01 VALVE MANIFOLD PM1 AUX PWR NOT ON/*R*/CHECK AUX PWR CONNECTION
|  |  |  | ALARM[10] | FDL090JG01 VALVE MANIFOLD PM1 AUX PWR NOT OFF/*R*/CHECK AUX PWR CONNECTION
|  |  |  | ALARM[11] | FDL090JG01 VALVE MANIFOLD PM1 DNET COMM FAULT/*R*/DNET SLOT 07 NODE 41 FAULTED
|  |  |  | ALARM[30] | FDL090JG01 STYLE DATA NOT VALID/*R*/CHECK STYLE SCREEN
|  |  |  | ALARM[50] | FDL090JG01 AIR PRESSURE IS NOT ON/*R*/CHECK STATION SHUTOFF
|  |  |  | ALARM[52] | FDL090JG01 HAS A COMMUNICATION FAULT
|  |  |  | ALARM[55] | FDL090JG01 IP67 SAFETY BLOCK SBK01 DNET COMM FAULT/*R*/DNET SLOT 7 NODE 25 - SAFETY AND STANDARD COMM FAULT
|  |  |  | ALARM[56] | FDL090JG01 IP67 SAFETY BLOCK SBK01 DNET COMM FAULT/*R*/DNET SLOT 7 NODE 25 - SAFETY COMMUNICATION FAULT
|  |  |  | ALARM[57] | FDL090JG01 IP67 SAFETY BLOCK SBK01 DNET COMM FAULT/*R*/DNET SLOT 7 NODE 25 - STANDARD COMMUNICATION FAULT
|  |  |  | ALARM[72] | FDL090JG01 STATION CAR LOST STYLE/*R*/SET CAR STYLE
|  |  |  | ALARM[194] | FDL090JG01 PARTS1 PRESENT PPX02 NOT OFF/*R*/BK02.I.D06
|  |  |  | ALARM[195] | FDL090JG01 PARTS2 PRESENT PPX03 NOT OFF/*R*/BK03.I.D07
|  |  |  | ALARM[196] | FDL090JG01 PARTS2 PRESENT PPX03 NOT ON/*R*/BK03.I.D07
|  |  |  | ALARM[197] | FDL090JG01 PARTS1 PRESENT PPX01 NOT OFF/*R*/BK01.I.D02
|  |  |  | ALARM[198] | FDL090JG01 PARTS1 PRESENT PPX02 NOT ON/*R*/BK02.I.D06
|  |  |  | ALARM[199] | FDL090JG01 PARTS2 PRESENT PPX01 NOT OFF/*R*/BK01.I.D02
|  |  |  | ALARM[200] | FDL090JG01 PARTS2 PRESENT PPX04 NOT OFF/*R*/BK04.I.D06
|  |  |  | ALARM[201] | FDL090JG01 PARTS1 PRESENT PPX03 NOT OFF/*R*/BK02.I.D05
|  |  |  | ALARM[204] | FDL090JG01 PARTS1 PRESENT PPX01 NOT ON/*R*/BK02.I.D04
|  |  |  | ALARM[205] | FDL090JG01 PARTS2 PRESENT PPX01 NOT ON/*R*/BK02.I.D04
|  |  |  | ALARM[206] | FDL090JG01 PARTS2 PRESENT PPX04 NOT ON/*R*/BK04.I.D06
|  |  |  | ALARM[207] | FDL090JG01 PARTS1 PRESENT PPX03 NOT ON/*R*/BK02.I.D05
|  |  |  | ALARM[211] | FDL090JG01 CLAMP2 CLOSED U202LC21.PX2 NOT ON/*R*/T1BK02.I.D09 PM1V2S14
|  |  |  | ALARM[254] | FDL090JG01 CLAMP1 OPENED U201LC11.PX1 NOT OFF/*R*/BK01.I.D08 PM1V1S14
|  |  |  | ALARM[255] | FDL090JG01 CLAMP1 CLOSED U201LC11.PX2 NOT ON/*R*/BK01.I.D09 PM1V1S14
|  |  |  | ALARM[258] | FDL090JG01 CLAMP1 OPENED U202LC13.PX1 NOT OFF/*R*/BK03.I.D10 PM1V1S14
|  |  |  | ALARM[259] | FDL090JG01 CLAMP1 CLOSED U202LC13.PX2 NOT ON/*R*/BK03.I.D11 PM1V1S14
|  |  |  | ALARM[260] | FDL090JG01 CLAMP1 OPENED U205LC14.PX1 NOT OFF/*R*/BK02.I.D10 PM1V1S14
|  |  |  | ALARM[261] | FDL090JG01 CLAMP1 CLOSED U205LC14.PX2 NOT ON/*R*/BK02.I.D11 PM1V1S14
|  |  |  | ALARM[266] | FDL090JG01 CLAMP1 OPENED U201LC12.PX1 NOT OFF/*R*/BK01.I.D12 PM1V1S14
|  |  |  | ALARM[267] | FDL090JG01 CLAMP1 CLOSED U201LC12.PX2 NOT ON/*R*/BK01.I.D13 PM1V1S14
|  |  |  | ALARM[268] | FDL090JG01 CLAMP2 OPENED U205LC23.PX1 NOT OFF/*R*/T1BK03.I.D04 PM1V2S14
|  |  |  | ALARM[269] | FDL090JG01 CLAMP2 CLOSED U205LC23.PX2 NOT ON/*R*/T1BK03.I.D05 PM1V2S14
|  |  |  | ALARM[272] | FDL090JG01 CLAMP2 OPENED U204LC22.PX1 NOT OFF/*R*/T1BK01.I.D14 PM1V2S14
|  |  |  | ALARM[273] | FDL090JG01 CLAMP2 CLOSED U204LC22.PX2 NOT ON/*R*/T1BK01.I.D15 PM1V2S14
|  |  |  | ALARM[324] | FDL090JG01 CLAMP1 CLOSED U201LC11.PX2 NOT OFF/*R*/T1BK01.I.D07 PM1V1S12
|  |  |  | ALARM[325] | FDL090JG01 CLAMP1 OPENED U201LC11.PX1 NOT ON/*R*/T1BK01.I.D06 PM1V1S12
|  |  |  | ALARM[326] | FDL090JG01 CLAMP1 CLOSED U201LC12.PX2 NOT OFF/*R*/T1BK01.I.D11 PM1V1S12
|  |  |  | ALARM[327] | FDL090JG01 CLAMP1 OPENED U201LC12.PX1 NOT ON/*R*/T1BK01.I.D10 PM1V1S12
|  |  |  | ALARM[328] | FDL090JG01 CLAMP1 CLOSED U202LC13.PX2 NOT OFF/*R*/T1BK02.I.D07 PM1V1S12
|  |  |  | ALARM[329] | FDL090JG01 CLAMP1 OPENED U202LC13.PX1 NOT ON/*R*/T1BK02.I.D06 PM1V1S12
|  |  |  | ALARM[330] | FDL090JG01 CLAMP1 CLOSED U205LC14.PX2 NOT OFF/*R*/T1BK03.I.D03 PM1V1S12
|  |  |  | ALARM[331] | FDL090JG01 CLAMP1 OPENED U205LC14.PX1 NOT ON/*R*/T1BK03.I.D02 PM1V1S12
|  |  |  | ALARM[400] | FDL090JG01 FDL90R3PLASMCTU HAS MORE THAN 10000,PLEASE CHANGE
|  |  |  | ALARM[401] | FDL090JG01 FDL90R3PLASMCTU HAS MORE THAN 10000,PLEASE CHANGE
|  |  |  | ALARM[404] | FDL090JG01 CLAMP2 CLOSED U205LC23.PX2 NOT OFF/*R*/T1BK03.I.D05 PM1V2S12
|  |  |  | ALARM[405] | FDL090JG01 CLAMP2 OPENED U205LC23.PX1 NOT ON/*R*/T1BK03.I.D04 PM1V2S12
|  |  |  | ALARM[412] | FDL090JG01 CLAMP2 CLOSED U204LC22.PX2 NOT OFF/*R*/T1BK01.I.D15 PM1V2S12
|  |  |  | ALARM[413] | FDL090JG01 CLAMP2 OPENED U204LC22.PX1 NOT ON/*R*/T1BK01.I.D14 PM1V2S12
|  |  |  | ALARM[416] | FDL090JG01 CLAMP2 CLOSED U202LC21.PX2 NOT OFF/*R*/T1BK02.I.D09 PM1V2S12
|  |  |  | ALARM[417] | FDL090JG01 CLAMP2 OPENED U202LC21.PX1 NOT ON/*R*/T1BK02.I.D08 PM1V2S12
|  |  |  | ALARM[471] | FDL090JG01 OPER FIRST SAFETY DEVICE BLOCKED/*R*/DURING CYCLE - PRESS RUN BUTTON TO RESTART
|  |  |  | ALARM[472] | FDL090JG01 OPER SECOND SAFETY DEVICE BLOCKED/*R*/DURING CYCLE - PRESS RUN BUTTON TO RESTART
|  |  |  | ALARM[473] | FDL090JG01 OPER THIRD SAFETY DEVICE BLOCKED/*R*/DURING CYCLE - PRESS RUN BUTTON TO RESTART
|  |  |  | ALARM[484] | FDL090JG01 STATION SAFETY OPERATOR CONFIG FAULT/*R*/CHECK STATION SAFETY CONFIG IN S_B010_SAFETYCONFIGINPUTS
|  |  |  | ALARM[801] | FDL090JG01 PARTSPRESENT PPX01 HAS BEEN BYPASSED
|  |  |  | ALARM[802] | FDL090JG01 PARTSPRESENT PPX02 HAS BEEN BYPASSED
|  |  |  | ALARM[803] | FDL090JG01 PARTSPRESENT PPX03 HAS BEEN BYPASSED
|  |  |  | ALARM[804] | FDL090JG01 PARTSPRESENT PPX04 HAS BEEN BYPASSED
|  |  |  | ALARM[805] | FDL090JG01 PARTSPRESENT PPX05 HAS BEEN BYPASSED
|  |  |  | ALARM[806] | FDL090JG01 PARTSPRESENT PPX06 HAS BEEN BYPASSED
|  |  |  | ALARM[807] | FDL090JG01 PARTSPRESENT PPX07 HAS BEEN BYPASSED
|  |  |  | ALARM[808] | FDL090JG01 PARTSPRESENT PPX08 HAS BEEN BYPASSED
|  |  |  | ALARM[809] | FDL090JG01 PARTSPRESENT PPX09 HAS BEEN BYPASSED
|  |  |  | ALARM[810] | FDL090JG01 PARTSPRESENT PPX10 HAS BEEN BYPASSED
|  |  |  | ALARM[811] | FDL090JG01 PARTSPRESENT PPX11 HAS BEEN BYPASSED
|  |  |  | ALARM[812] | FDL090JG01 PARTSPRESENT PPX12 HAS BEEN BYPASSED
|  |  |  | ALARM[900] | FDL090JG01 SL ERROR: SL ROUTINE VERSIONS/*R*/NUMBERS DO NOT MATCH
|  |  |  | ALARM[901] | FDL090JG01 SL ERROR: SL.CALLDOUNDO NOT ON/*R*/WHEN ZZ103_DOUNDO CALLED
|  |  |  | ALARM[902] | FDL090JG01 SL ERROR: SL.INGROUP ON/*R*/WHEN ZZ111_STARTGROUP CALLED
|  |  |  | ALARM[903] | FDL090JG01 SL ERROR: ZZ112_ENDGROUP TEXT ID/*R*/DOESN'T MATCH PREV ZZ111_STARTGROUP TEXT ID
|  |  |  | ALARM[904] | FDL090JG01 SL ERROR: SL.INGROUP NOT ON/*R*/WHEN ZZ112_ENDGROUP CALLED
|  |  |  | ALARM[905] | FDL090JG01 SL ERROR: SL.CALLDOUNDO BIT ON/*R*/WHEN ZZ103_DOUNDO CALLED
|  |  |  | ALARM[906] | FDL090JG01 SL ERROR: SL.CALLDOUNDO NOT ON/*R*/WHEN ZZ104_TEXTLINE CALLED
|  |  |  | ALARM[908] | FDL090JG01 HMI SCROLLIST HAS BYPASSES PRESENT
|  |  |  | ALARM[909] | FDL090JG01 SCROLL LIST PROGRAMMING ERROR/*R*/CHECK S000_SEQUENCE JSRS FOR NUMBER OF INPUT PARAMETERS
|  |  |  | ALARM[995] | FDL090JG01 STATION HAS A SEQUENCE STEP BYPASSED
|  |  |  | ALARM[996] | FDL090JG01 STATION HAS A PROX SWITCH BYPASSED
|  |  |  | ALARM[997] | FDL090JG01 STATION STARVED
|  |  |  | ALARM[998] | FDL090JG01 STATION BLOCKED
|  | 11 | FDL100JG01 | ALARM[7] | FDL100JG01 I/O BLOCK BK01 INPUT GROUP SHORT/*R*/CHECK TOOLING CORDS FOR SHORTS
|  |  |  | ALARM[8] | FDL100JG01 I/O BLOCK BK01 DNET COMM FAULT/*R*/DNET SLOT 07 NODE 35
|  |  |  | ALARM[30] | FDL100JG01 STYLE DATA NOT VALID/*R*/CHECK STYLE SCREEN
|  |  |  | ALARM[50] | FDL100JG01 AIR PRESSURE IS NOT ON/*R*/CHECK STATION SHUTOFF
|  |  |  | ALARM[52] | FDL100JG01 HAS A COMMUNICATION FAULT
|  |  |  | ALARM[72] | FDL100JG01 STATION CAR LOST STYLE/*R*/SET CAR STYLE
|  |  |  | ALARM[115] | FDL100JG01 PARTS1 MAY NOT BE PRESENT/*R*/CHECK FOR PART AND SET LINE COMP ON SCROLLLIST IF PRESENT
|  |  |  | ALARM[116] | FDL100JG01 PARTS2 MAY NOT BE PRESENT/*R*/CHECK FOR PART AND SET LINE COMP ON SCROLLLIST IF PRESENT
|  |  |  | ALARM[195] | FDL100JG01 PARTS1 PRESENT PPX02 NOT OFF/*R*/BK01.I.D01
|  |  |  | ALARM[196] | FDL100JG01 PARTS1 PRESENT PPX02 NOT ON/*R*/BK01.I.D01
|  |  |  | ALARM[197] | FDL100JG01 PARTS1 PRESENT PPX01 NOT OFF/*R*/BK01.I.D00
|  |  |  | ALARM[199] | FDL100JG01 PRESENT PPX03 NOT OFF AND CHECK PART/*R*/BK01.I.D02.
|  |  |  | ALARM[200] | FDL100JG01 PART IS NOT PROCESS COMPLETE/*R*/SET PROCESS COMPLETE TO SHIP
|  |  |  | ALARM[201] | FDL100JG01 STATION NOT IN VALID POSITION/*R*/RETURN TO LOAD POSITION
|  |  |  | ALARM[202] | FDL100JG01 STATION NOT IN VALID POSITION/*R*/MOVE TO UNLOAD POSITION
|  |  |  | ALARM[203] | FDL100JG01 STATION IN AUTO AND OVER CYCLE/*R*/CHECK STATION
|  |  |  | ALARM[204] | FDL100JG01 STATION NOT RESETTING PROCESS COMP/*R*/CHECK PART LOAD AND PROCESS ACTIONS
|  |  |  | ALARM[205] | FDL100JG01 PARTS1 PRESENT PPX01 NOT ON/*R*/BK01.I.D00
|  |  |  | ALARM[313] | FDL100JG01 SLIDE1 RETURN U201LC01.PX1 NOT OFF/*R*/BK01.I.D04 PM1.O.V1S14
|  |  |  | ALARM[314] | FDL100JG01 SLIDE1ADV U201LC01.PX2 NOT ON/*R*/BK01.I.D05 PM1.O.V1S14
|  |  |  | ALARM[362] | FDL100JG01 SLIDES1 ADVANCED U201LC01.PX2 NOT OFF/*R*/BK01.I.D05 PM1.O.V1S12
|  |  |  | ALARM[363] | FDL100JG01 SLIDES1 RETURNED U201LC01.PX1 NOT ON/*R*/BK01.I.D04 PM1.O.V1S12
|  |  |  | ALARM[471] | FDL100JG01 OPER FIRST SAFETY DEVICE BLOCKED/*R*/DURING CYCLE - PRESS RUN BUTTON TO RESTART
|  |  |  | ALARM[472] | FDL100JG01 OPER SECOND SAFETY DEVICE BLOCKED/*R*/DURING CYCLE - PRESS RUN BUTTON TO RESTART
|  |  |  | ALARM[473] | FDL100JG01 OPER THIRD SAFETY DEVICE BLOCKED/*R*/DURING CYCLE - PRESS RUN BUTTON TO RESTART
|  |  |  | ALARM[484] | FDL100JG01 STATION SAFETY OPERATOR CONFIG FAULT/*R*/CHECK STATION SAFETY CONFIG IN S_B010_SAFETYCONFIGINPUTS
|  |  |  | ALARM[801] | FDL100JG01 PARTSPRESENT PPX01 HAS BEEN BYPASSED
|  |  |  | ALARM[802] | FDL100JG01 PARTSPRESENT PPX02 HAS BEEN BYPASSED
|  |  |  | ALARM[803] | FDL100JG01 PARTSPRESENT PPX03 HAS BEEN BYPASSED
|  |  |  | ALARM[804] | FDL100JG01 PARTSPRESENT PPX04 HAS BEEN BYPASSED
|  |  |  | ALARM[805] | FDL100JG01 PARTSPRESENT PPX05 HAS BEEN BYPASSED
|  |  |  | ALARM[806] | FDL100JG01 PARTSPRESENT PPX06 HAS BEEN BYPASSED
|  |  |  | ALARM[807] | FDL100JG01 PARTSPRESENT PPX07 HAS BEEN BYPASSED
|  |  |  | ALARM[808] | FDL100JG01 PARTSPRESENT PPX08 HAS BEEN BYPASSED
|  |  |  | ALARM[809] | FDL100JG01 PARTSPRESENT PPX09 HAS BEEN BYPASSED
|  |  |  | ALARM[810] | FDL100JG01 PARTSPRESENT PPX10 HAS BEEN BYPASSED
|  |  |  | ALARM[811] | FDL100JG01 PARTSPRESENT PPX11 HAS BEEN BYPASSED
|  |  |  | ALARM[812] | FDL100JG01 PARTSPRESENT PPX12 HAS BEEN BYPASSED
|  |  |  | ALARM[900] | FDL100JG01 SL ERROR: SL ROUTINE VERSIONS/*R*/NUMBERS DO NOT MATCH
|  |  |  | ALARM[901] | FDL100JG01 SL ERROR: SL.CALLDOUNDO NOT ON/*R*/WHEN ZZ103_DOUNDO CALLED
|  |  |  | ALARM[902] | FDL100JG01 SL ERROR: SL.INGROUP ON/*R*/WHEN ZZ111_STARTGROUP CALLED
|  |  |  | ALARM[903] | FDL100JG01 SL ERROR: ZZ112_ENDGROUP TEXT ID/*R*/DOESN'T MATCH PREV ZZ111_STARTGROUP TEXT ID
|  |  |  | ALARM[904] | FDL100JG01 SL ERROR: SL.INGROUP NOT ON/*R*/WHEN ZZ112_ENDGROUP CALLED
|  |  |  | ALARM[905] | FDL100JG01 SL ERROR: SL.CALLDOUNDO BIT ON/*R*/WHEN ZZ103_DOUNDO CALLED
|  |  |  | ALARM[906] | FDL100JG01 SL ERROR: SL.CALLDOUNDO NOT ON/*R*/WHEN ZZ104_TEXTLINE CALLED
|  |  |  | ALARM[908] | FDL100JG01 HMI SCROLLIST HAS BYPASSES PRESENT
|  |  |  | ALARM[909] | FDL100JG01 SCROLL LIST PROGRAMMING ERROR/*R*/CHECK S000_SEQUENCE JSRS FOR NUMBER OF INPUT PARAMETERS
|  |  |  | ALARM[957] | FDL100JG01 PARTS1 PRESENT PPX04 NOT OFF/*R*/BK01.I.D06
|  |  |  | ALARM[958] | FDL100JG01 PARTS1 PRESENT PPX04 NOT ON/*R*/BK01.I.D1
|  |  |  | ALARM[995] | FDL100JG01 STATION HAS A SEQUENCE STEP BYPASSED
|  |  |  | ALARM[996] | FDL100JG01 STATION HAS A PROX SWITCH BYPASSED
|  |  |  | ALARM[997] | FDL100JG01 STATION STARVED
|  |  |  | ALARM[998] | FDL100JG01 STATION BLOCKED
|  | 12 | FDL050R1 | ALARM[2] | FDL050R1 SAFETY I/O DNET COMM FAULT/*R*/DNET SLOT 5 NODE 11 - SAFETY COMMUNICATION FAULT
|  |  |  | ALARM[10] | FDL050R1 ETHERNET IP COMM FAULT
|  |  |  | ALARM[51] | FDL050R1 AIR PRESSURE IS NOT ON/*R*/CHECK ROBOT SHUTOFF
|  |  |  | ALARM[201] | FDL050R1 STATION AAXX1 NOT CLEAR FOR ROBOT/*R*/RESET STATION LIGHT CURTAINS
|  |  |  | ALARM[202] | FDL050R1 DCS ZONE 1 CLEAR IS NOT OFF/*R*/CHECK ROBOT DCS ZONE CONFIGURATION
|  |  |  | ALARM[203] | FDL050R1 DCS ZONE 1 CLEAR IS NOT ON/*R*/CHECK ROBOT DCS ZONE CONFIGURATION
|  |  |  | ALARM[204] | FDL050R1 STATION AAXX1 NOT CLEAR FOR ROBOT/*R*/RESET STATION LIGHT CURTAINS
|  |  |  | ALARM[205] | FDL050R1 DCS ZONE 2 CLEAR IS NOT OFF/*R*/CHECK ROBOT DCS ZONE CONFIGURATION
|  |  |  | ALARM[206] | FDL050R1 DCS ZONE 2 CLEAR IS NOT ON/*R*/CHECK ROBOT DCS ZONE CONFIGURATION
|  |  |  | ALARM[207] | FDL050R1 STATION AAXX1 NOT CLEAR FOR ROBOT/*R*/RESET STATION LIGHT CURTAINS
|  |  |  | ALARM[208] | FDL050R1 DCS ZONE 3 CLEAR IS NOT OFF/*R*/CHECK ROBOT DCS ZONE CONFIGURATION
|  |  |  | ALARM[209] | FDL050R1 DCS ZONE 3 CLEAR IS NOT ON/*R*/CHECK ROBOT DCS ZONE CONFIGURATION
|  |  |  | ALARM[210] | FDL050R1 STATION AAXX1 NOT CLEAR FOR ROBOT/*R*/RESET STATION LIGHT CURTAINS
|  |  |  | ALARM[211] | FDL050R1 DCS ZONE 4 CLEAR IS NOT OFF/*R*/CHECK ROBOT DCS ZONE CONFIGURATION
|  |  |  | ALARM[212] | FDL050R1 DCS ZONE 4 CLEAR IS NOT ON/*R*/CHECK ROBOT DCS ZONE CONFIGURATION
|  |  |  | ALARM[401] | FDL050R1 MATERIAL HANDING ROBOT GRIPPER MOTION OPENED U201C01.PX1 NOT OFF/*R*/CHECK THE GRIPPER BK AND PM V01MODULE
|  |  |  | ALARM[402] | FDL050R1 MATERIAL HANDING ROBOT GRIPPER MOTION CLOSED U201C01.PX2 NOT ON/*R*/CHECK THE GRIPPER BK AND PM V01MODULE
|  |  |  | ALARM[403] | FDL050R1 MATERIAL HANDING ROBOT GRIPPER MOTION CLOSED U201C01.PX2 NOT OFF/*R*/CHECK THE GRIPPER BK AND PM V01MODULE
|  |  |  | ALARM[404] | FDL050R1 MATERIAL HANDING ROBOT GRIPPER MOTION OPENED U201C01.PX1 NOT ON/*R*/CHECK THE GRIPPER BK AND PM V01MODULE
|  |  |  | ALARM[405] | FDL050R1 MATERIAL HANDING ROBOT GRIPPER MOTION OPENED U202C01.PX1 NOT OFF/*R*/CHECK THE GRIPPER BK AND PM V01MODULE
|  |  |  | ALARM[406] | FDL050R1 MATERIAL HANDING ROBOT GRIPPER MOTION CLOSED U202C01.PX2 NOT ON/*R*/CHECK THE GRIPPER BK AND PM V01MODULE
|  |  |  | ALARM[407] | FDL050R1 MATERIAL HANDING ROBOT GRIPPER MOTION CLOSED U202C01.PX2 NOT OFF/*R*/CHECK THE GRIPPER BK AND PM V01MODULE
|  |  |  | ALARM[408] | FDL050R1 MATERIAL HANDING ROBOT GRIPPER MOTION OPENED U202C01.PX1 NOT ON/*R*/CHECK THE GRIPPER BK AND PM V01MODULE
|  |  |  | ALARM[409] | FDL050R1 MATERIAL HANDING ROBOT GRIPPER MOTION OPENED U205C01.PX1 NOT OFF/*R*/CHECK THE GRIPPER BK AND PM V01MODULE
|  |  |  | ALARM[410] | FDL050R1 MATERIAL HANDING ROBOT GRIPPER MOTION CLOSED U205C01.PX2 NOT ON/*R*/CHECK THE GRIPPER BK AND PM V01MODULE
|  |  |  | ALARM[411] | FDL050R1 MATERIAL HANDING ROBOT GRIPPER MOTION CLOSED U205C01.PX2 NOT OFF/*R*/CHECK THE GRIPPER BK AND PM V01MODULE
|  |  |  | ALARM[412] | FDL050R1 MATERIAL HANDING ROBOT GRIPPER MOTION OPENED U205C01.PX1 NOT ON/*R*/CHECK THE GRIPPER BK AND PM V01MODULE
|  |  |  | ALARM[413] | FDL050R1 MATERIAL HANDING ROBOT GRIPPER MOTION OPENED U206C01.PX1 NOT OFF/*R*/CHECK THE GRIPPER BK AND PM V01MODULE
|  |  |  | ALARM[414] | FDL050R1 MATERIAL HANDING ROBOT GRIPPER MOTION CLOSED U206C01.PX2 NOT ON/*R*/CHECK THE GRIPPER BK AND PM V01MODULE
|  |  |  | ALARM[415] | FDL050R1 MATERIAL HANDING ROBOT GRIPPER MOTION CLOSED U206C01.PX2 NOT OFF/*R*/CHECK THE GRIPPER BK AND PM V01MODULE
|  |  |  | ALARM[416] | FDL050R1 MATERIAL HANDING ROBOT GRIPPER MOTION OPENED U206C01.PX1 NOT ON/*R*/CHECK THE GRIPPER BK AND PM V01MODULE
|  |  |  | ALARM[417] | FDL050R1 MATERIAL HANDING ROBOT GRIPPER MOTION OPENED U203C01.PX1 NOT OFF/*R*/CHECK THE GRIPPER BK AND PM V01MODULE
|  |  |  | ALARM[418] | FDL050R1 MATERIAL HANDING ROBOT GRIPPER MOTION CLOSED U203C01.PX2 NOT ON/*R*/CHECK THE GRIPPER BK AND PM V01MODULE
|  |  |  | ALARM[419] | FDL050R1 MATERIAL HANDING ROBOT GRIPPER MOTION CLOSED U203C01.PX2 NOT OFF/*R*/CHECK THE GRIPPER BK AND PM V01MODULE
|  |  |  | ALARM[420] | FDL050R1 MATERIAL HANDING ROBOT GRIPPER MOTION OPENED U203C01.PX1 NOT ON/*R*/CHECK THE GRIPPER BK AND PM V01MODULE
|  |  |  | ALARM[421] | FDL050R1 MATERIAL HANDING ROBOT GRIPPER MOTION OPENED U206C01.PX1 NOT OFF/*R*/CHECK THE GRIPPER BK AND PM V01MODULE
|  |  |  | ALARM[422] | FDL050R1 MATERIAL HANDING ROBOT GRIPPER MOTION CLOSED U206C01.PX2 NOT ON/*R*/CHECK THE GRIPPER BK AND PM V01MODULE
|  |  |  | ALARM[423] | FDL050R1 MATERIAL HANDING ROBOT GRIPPER MOTION CLOSED U206C01.PX2 NOT OFF/*R*/CHECK THE GRIPPER BK AND PM V01MODULE
|  |  |  | ALARM[424] | FDL050R1 MATERIAL HANDING ROBOT GRIPPER MOTION OPENED U206C01.PX1 NOT ON/*R*/CHECK THE GRIPPER BK AND PM V01MODULE
|  |  |  | ALARM[433] | FDL050R1 MATERIAL HANDING ROBOT GRIPPER MOTION OPENED U207C01.PX1 NOT OFF/*R*/CHECK THE GRIPPER BK AND PM V02MODULE
|  |  |  | ALARM[434] | FDL050R1 MATERIAL HANDING ROBOT GRIPPER MOTION CLOSED U207C01.PX2 NOT ON/*R*/CHECK THE GRIPPER BK AND PM V02MODULE
|  |  |  | ALARM[435] | FDL050R1 MATERIAL HANDING ROBOT GRIPPER MOTION CLOSED U207C01.PX2 NOT OFF/*R*/CHECK THE GRIPPER BK AND PM V02MODULE
|  |  |  | ALARM[436] | FDL050R1 MATERIAL HANDING ROBOT GRIPPER MOTION OPENED U207C01.PX1 NOT ON/*R*/CHECK THE GRIPPER BK AND PM V02MODULE
|  |  |  | ALARM[437] | FDL050R1 MATERIAL HANDING ROBOT GRIPPER MOTION OPENED U210C01.PX1 NOT OFF/*R*/CHECK THE GRIPPER BK AND PM V02MODULE
|  |  |  | ALARM[438] | FDL050R1 MATERIAL HANDING ROBOT GRIPPER MOTION CLOSED U210C01.PX2 NOT ON/*R*/CHECK THE GRIPPER BK AND PM V02MODULE
|  |  |  | ALARM[439] | FDL050R1 MATERIAL HANDING ROBOT GRIPPER MOTION CLOSED U210C01.PX2 NOT OFF/*R*/CHECK THE GRIPPER BK AND PM V02MODULE
|  |  |  | ALARM[440] | FDL050R1 MATERIAL HANDING ROBOT GRIPPER MOTION OPENED U210C01.PX1 NOT ON/*R*/CHECK THE GRIPPER BK AND PM V02MODULE
|  |  |  | ALARM[441] | FDL050R1 MATERIAL HANDING ROBOT GRIPPER MOTION OPENED U216C01.PX1 NOT OFF/*R*/CHECK THE GRIPPER BK AND PM V02MODULE
|  |  |  | ALARM[442] | FDL050R1 MATERIAL HANDING ROBOT GRIPPER MOTION CLOSED U216C01.PX2 NOT ON/*R*/CHECK THE GRIPPER BK AND PM V02MODULE
|  |  |  | ALARM[443] | FDL050R1 MATERIAL HANDING ROBOT GRIPPER MOTION CLOSED U216C01.PX2 NOT OFF/*R*/CHECK THE GRIPPER BK AND PM V02MODULE
|  |  |  | ALARM[444] | FDL050R1 MATERIAL HANDING ROBOT GRIPPER MOTION OPENED U216C01.PX1 NOT ON/*R*/CHECK THE GRIPPER BK AND PM V02MODULE
|  |  |  | ALARM[445] | FDL050R1 MATERIAL HANDING ROBOT GRIPPER MOTION OPENED U209C01.PX1 NOT OFF/*R*/CHECK THE GRIPPER BK AND PM V02MODULE
|  |  |  | ALARM[446] | FDL050R1 MATERIAL HANDING ROBOT GRIPPER MOTION CLOSED U209C01.PX2 NOT ON/*R*/CHECK THE GRIPPER BK AND PM V02MODULE
|  |  |  | ALARM[447] | FDL050R1 MATERIAL HANDING ROBOT GRIPPER MOTION CLOSED U209C01.PX2 NOT OFF/*R*/CHECK THE GRIPPER BK AND PM V02MODULE
|  |  |  | ALARM[448] | FDL050R1 MATERIAL HANDING ROBOT GRIPPER MOTION OPENED U209C01.PX1 NOT ON/*R*/CHECK THE GRIPPER BK AND PM V02MODULE
|  |  |  | ALARM[449] | FDL050R1 MATERIAL HANDING ROBOT GRIPPER MOTION OPENED U204C01.PX1 NOT OFF/*R*/CHECK THE GRIPPER BK AND PM V02MODULE
|  |  |  | ALARM[450] | FDL050R1 MATERIAL HANDING ROBOT GRIPPER MOTION CLOSED U204C01.PX2 NOT ON/*R*/CHECK THE GRIPPER BK AND PM V02MODULE
|  |  |  | ALARM[451] | FDL050R1 MATERIAL HANDING ROBOT GRIPPER MOTION CLOSED U204C01.PX2 NOT OFF/*R*/CHECK THE GRIPPER BK AND PM V02MODULE
|  |  |  | ALARM[452] | FDL050R1 MATERIAL HANDING ROBOT GRIPPER MOTION OPENED U204C01.PX1 NOT ON/*R*/CHECK THE GRIPPER BK AND PM V02MODULE
|  |  |  | ALARM[453] | FDL050R1 MATERIAL HANDING ROBOT GRIPPER MOTION OPENED U208C01.PX1 NOT OFF/*R*/CHECK THE GRIPPER BK AND PM V02MODULE
|  |  |  | ALARM[454] | FDL050R1 MATERIAL HANDING ROBOT GRIPPER MOTION CLOSED U208C01.PX2 NOT ON/*R*/CHECK THE GRIPPER BK AND PM V02MODULE
|  |  |  | ALARM[455] | FDL050R1 MATERIAL HANDING ROBOT GRIPPER MOTION CLOSED U208C01.PX2 NOT OFF/*R*/CHECK THE GRIPPER BK AND PM V02MODULE
|  |  |  | ALARM[456] | FDL050R1 MATERIAL HANDING ROBOT GRIPPER MOTION OPENED U208C01.PX1 NOT ON/*R*/CHECK THE GRIPPER BK AND PM V02MODULE
|  |  |  | ALARM[465] | FDL050R1 MATERIAL HANDING ROBOT GRIPPER MOTION OPENED U212C01.PX1 NOT OFF/*R*/CHECK THE GRIPPER BK AND PM V03MODULE
|  |  |  | ALARM[466] | FDL050R1 MATERIAL HANDING ROBOT GRIPPER MOTION CLOSED U212C01.PX2 NOT ON/*R*/CHECK THE GRIPPER BK AND PM V03MODULE
|  |  |  | ALARM[467] | FDL050R1 MATERIAL HANDING ROBOT GRIPPER MOTION CLOSED U212C01.PX2 NOT OFF/*R*/CHECK THE GRIPPER BK AND PM V03MODULE
|  |  |  | ALARM[468] | FDL050R1 MATERIAL HANDING ROBOT GRIPPER MOTION OPENED U212C01.PX1 NOT ON/*R*/CHECK THE GRIPPER BK AND PM V03MODULE
|  |  |  | ALARM[469] | FDL050R1 MATERIAL HANDING ROBOT GRIPPER MOTION OPENED U213C01.PX1 NOT OFF/*R*/CHECK THE GRIPPER BK AND PM V03MODULE
|  |  |  | ALARM[470] | FDL050R1 MATERIAL HANDING ROBOT GRIPPER MOTION CLOSED U213C01.PX2 NOT ON/*R*/CHECK THE GRIPPER BK AND PM V03MODULE
|  |  |  | ALARM[471] | FDL050R1 MATERIAL HANDING ROBOT GRIPPER MOTION CLOSED U213C01.PX2 NOT OFF/*R*/CHECK THE GRIPPER BK AND PM V03MODULE
|  |  |  | ALARM[472] | FDL050R1 MATERIAL HANDING ROBOT GRIPPER MOTION OPENED U213C01.PX1 NOT ON/*R*/CHECK THE GRIPPER BK AND PM V03MODULE
|  |  |  | ALARM[473] | FDL050R1 MATERIAL HANDING ROBOT GRIPPER MOTION OPENED U215C01.PX1 NOT OFF/*R*/CHECK THE GRIPPER BK AND PM V03MODULE
|  |  |  | ALARM[474] | FDL050R1 MATERIAL HANDING ROBOT GRIPPER MOTION CLOSED U215C01.PX2 NOT ON/*R*/CHECK THE GRIPPER BK AND PM V03MODULE
|  |  |  | ALARM[475] | FDL050R1 MATERIAL HANDING ROBOT GRIPPER MOTION CLOSED U215C01.PX2 NOT OFF/*R*/CHECK THE GRIPPER BK AND PM V03MODULE
|  |  |  | ALARM[476] | FDL050R1 MATERIAL HANDING ROBOT GRIPPER MOTION OPENED U215C01.PX1 NOT ON/*R*/CHECK THE GRIPPER BK AND PM V03MODULE
|  |  |  | ALARM[477] | FDL050R1 MATERIAL HANDING ROBOT GRIPPER MOTION OPENED U205C01.PX1 NOT OFF/*R*/CHECK THE GRIPPER BK AND PM V03MODULE
|  |  |  | ALARM[478] | FDL050R1 MATERIAL HANDING ROBOT GRIPPER MOTION CLOSED U205C01.PX2 NOT ON/*R*/CHECK THE GRIPPER BK AND PM V03MODULE
|  |  |  | ALARM[479] | FDL050R1 MATERIAL HANDING ROBOT GRIPPER MOTION CLOSED U205C01.PX2 NOT OFF/*R*/CHECK THE GRIPPER BK AND PM V03MODULE
|  |  |  | ALARM[480] | FDL050R1 MATERIAL HANDING ROBOT GRIPPER MOTION OPENED U205C01.PX1 NOT ON/*R*/CHECK THE GRIPPER BK AND PM V03MODULE
|  |  |  | ALARM[481] | FDL050R1 MATERIAL HANDING ROBOT GRIPPER MOTION OPENED U211C01.PX1 NOT OFF/*R*/CHECK THE GRIPPER BK AND PM V03MODULE
|  |  |  | ALARM[482] | FDL050R1 MATERIAL HANDING ROBOT GRIPPER MOTION CLOSED U211C01.PX2 NOT ON/*R*/CHECK THE GRIPPER BK AND PM V03MODULE
|  |  |  | ALARM[483] | FDL050R1 MATERIAL HANDING ROBOT GRIPPER MOTION CLOSED U211C01.PX2 NOT OFF/*R*/CHECK THE GRIPPER BK AND PM V03MODULE
|  |  |  | ALARM[484] | FDL050R1 MATERIAL HANDING ROBOT GRIPPER MOTION OPENED U211C01.PX1 NOT ON/*R*/CHECK THE GRIPPER BK AND PM V03MODULE
|  |  |  | ALARM[500] | FDL050R1 MATERIAL HANDING ROBOT AIR PRESSURE NOT ON
|  |  |  | ALARM[551] | FDL050R1 RBT GRIPPER PARTS PRESENT PPX01 NOT OFF/*R*/CHECK GRIPPER BK INPUT MODULE
|  |  |  | ALARM[552] | FDL050R1 RBT GRIPPER PARTS PRESENT PPX01 NOT ON/*R*/CHECK GRIPPER BK INPUT MODULE
|  |  |  | ALARM[553] | FDL050R1 RBT GRIPPER PARTS PRESENT PPX02 NOT OFF/*R*/CHECK GRIPPER BK INPUT MODULE
|  |  |  | ALARM[554] | FDL050R1 RBT GRIPPER PARTS PRESENT PPX02 NOT ON/*R*/CHECK GRIPPER BK INPUT MODULE
|  |  |  | ALARM[555] | FDL050R1 RBT GRIPPER PARTS PRESENT PPX03 NOT OFF/*R*/CHECK GRIPPER BK INPUT MODULE
|  |  |  | ALARM[556] | FDL050R1 RBT GRIPPER PARTS PRESENT PPX03 NOT ON/*R*/CHECK GRIPPER BK INPUT MODULE
|  |  |  | ALARM[557] | FDL050R1 RBT GRIPPER PARTS PRESENT PPX04 NOT OFF/*R*/CHECK GRIPPER BK INPUT MODULE
|  |  |  | ALARM[558] | FDL050R1 RBT GRIPPER PARTS PRESENT PPX04 NOT ON/*R*/CHECK GRIPPER BK INPUT MODULE
|  |  |  | ALARM[559] | FDL050R1 RBT GRIPPER PARTS PRESENT PPX05 NOT OFF/*R*/CHECK GRIPPER BK INPUT MODULE
|  |  |  | ALARM[560] | FDL050R1 RBT GRIPPER PARTS PRESENT PPX05NOT ON/*R*/CHECK GRIPPER BK INPUT MODULE
|  |  |  | ALARM[561] | FDL050R1 RBT GRIPPER PARTS PRESENT PPX06 NOT OFF/*R*/CHECK GRIPPER BK INPUT MODULE
|  |  |  | ALARM[562] | FDL050R1 RBT GRIPPER PARTS PRESENT PPX06 NOT ON/*R*/CHECK GRIPPER BK INPUT MODULE
|  |  |  | ALARM[563] | FDL050R1 RBT GRIPPER PARTS PRESENT PPX07 NOT OFF/*R*/CHECK GRIPPER BK INPUT MODULE
|  |  |  | ALARM[564] | FDL050R1 RBT GRIPPER PARTS PRESENT PPX07 NOT ON/*R*/CHECK GRIPPER BK INPUT MODULE
|  |  |  | ALARM[565] | FDL050R1 RBT GRIPPER PARTS PRESENT PPX08 NOT OFF/*R*/CHECK GRIPPER BK INPUT MODULE
|  |  |  | ALARM[566] | FDL050R1 RBT GRIPPER PARTS PRESENT PPX08 NOT ON/*R*/CHECK GRIPPER BK INPUT MODULE
|  |  |  | ALARM[701] | FDL050R1 ROBOT FAULTED
|  |  |  | ALARM[702] | FDL050R1 ROBOT FAULTED DURING BRAKE TEST/*R*/CHECK ROBOT PENDANT FOR MESSAGES
|  |  |  | ALARM[704] | FDL050R1 SYSTEM READY NOT ON
|  |  |  | ALARM[705] | FDL050R1 COMMAND ENABLE NOT ON/*R*/ROBOT SHOULD BE IN REMOTE AND NOT IN STEP
|  |  |  | ALARM[707] | FDL050R1 FASTFAULT RECOVERY ACTIVE/*R*/PRESS INIT OR FAULT RESET TO RESUME
|  |  |  | ALARM[708] | FDL050R1 PROGRAM PAUSED/*R*/PRESS FAULT RESET OR INIT TO RESUME
|  |  |  | ALARM[710] | FDL050R1 MORE THAN 1 DECISION CODE ON/*R*/CHECK LOGIC
|  |  |  | ALARM[711] | FDL050R1 ROBOT BATTERY LOW ALERT/*R*/CHANGE BATTERY WITH CONTROLLER POWER ON
|  |  |  | ALARM[714] | FDL050R1 ROBOT WAITING FOR INPUT/*R*/SEE ROBOT TEACH PENDANT
|  |  |  | ALARM[720] | FDL050R1 PROC1 (DISPENSE) FAULT ON
|  |  |  | ALARM[725] | FDL050R1 PROC1 (DISPENSE) EQUIP NOT READY/*R*/RBT PROCESS ON INPUT & OUTPUT MISMATCH
|  |  |  | ALARM[726] | FDL050R1 PROC1 (DISPENSE) ON INPUT NOT OFF/*R*/RBT PROCESS ON INPUT & OUTPUT MISMATCH
|  |  |  | ALARM[727] | FDL050R1 ROBOT PROCESS 1 (DISPENSE) IS OFF/*R*/ENABLE DISPENSE PROCESS AT HMI
|  |  |  | ALARM[739] | FDL050R1 ROBOT NOT IN VALID SEGMENT/*R*/CHECK STATION PROGRAMS FOR VALID SEGMENTS
|  |  |  | ALARM[740] | FDL050R1 HAS A MATERIAL HANDLING FAULT
|  |  |  | ALARM[742] | FDL050R1 SEGMENT NOT ZERO AT HOME
|  |  |  | ALARM[744] | FDL050R1 STYLE NOT ZERO AT HOME
|  |  |  | ALARM[745] | FDL050R1 END OF SEGMENT ACK STUCK ON/*R*/RBT.CFG.ALLENDOFSEGACKON SHOULD NOT BE ON
|  |  |  | ALARM[746] | FDL050R1 WAIT FOR CONTINUE ON AT HOME
|  |  |  | ALARM[747] | FDL050R1 IN CYCLE OR PROGRAM RUNNING ON AT HOME
|  |  |  | ALARM[748] | FDL050R1 AT HOME ON AT WAIT FOR CONTINUE/*R*/AT HOME SHOULD NOT BE ON
|  |  |  | ALARM[751] | FDL050R1 INVALID STYLE/*R*/STYLE OUTSIDE THE RANGE OF 1 TO 31
|  |  |  | ALARM[752] | FDL050R1 STYLE NOT VALID FOR ISOLATE/*R*/ONLY STYLES 26 THRU 31 ARE VALID
|  |  |  | ALARM[754] | FDL050R1 TASK OK SIGNAL NOT OFF/*R*/THE TASK OK SIGNAL SHOULD BE OFF AT POUNCE
|  |  |  | ALARM[756] | FDL050R1 NOT RESPONDING TO STYLE INIT/*R*/CHECK STYLE TABLE IN ROBOT
|  |  |  | ALARM[757] | FDL050R1 NOT RESPONDING TO FAULT RESET
|  |  |  | ALARM[758] | FDL050R1 STYLE/OPT MISMATCH AT POUNCE/*R*/STYLE/OPTION INPUTS DON'T MATCH OUTPUTS
|  |  |  | ALARM[759] | FDL050R1 END OF SEGMENT ACK NOT ON/*R*/RBT.CFG.ALLENDOFSEGACKON TAG NOT ON
|  |  |  | ALARM[760] | FDL050R1 NOT RESPONDING TO CYCLE START
|  |  |  | ALARM[761] | FDL050R1 IN ISOLATE MODE
|  |  |  | ALARM[762] | FDL050R1 ROBOT BYPASSED
|  |  |  | ALARM[763] | FDL050R1 ROBOT DISPENSE BYPASSED
|  |  |  | ALARM[765] | FDL050R1 IN TEACH MODE
|  |  |  | ALARM[766] | FDL050R1 HELD. ADJ ROBOT IN TEACH
|  |  |  | ALARM[767] | FDL050R1 HELD. ADJ ROBOT FAULTED
|  |  |  | ALARM[768] | FDL050R1 IS NOT IN INTERLOCK MODE
|  |  |  | ALARM[769] | FDL050R1 HELD. CHECK HOLD PB/*R*/CHECK TOOLING CONDITIONS (SEE SCROLL LIST)
|  |  |  | ALARM[770] | FDL050R1 TRYOUT MODE INPUT NOT ON/*R*/ROBOT TRYOUT INPUT & OUTPUT MISMATCH
|  |  |  | ALARM[771] | FDL050R1 TRYOUT MODE INPUT NOT OFF/*R*/ROBOT TRYOUT INPUT & OUTPUT MISMATCH
|  |  |  | ALARM[791] | FDL050R1 ROBOT MH BYPASS ACTIVE
|  |  |  | ALARM[793] | FDL050R1 PROCESS 1 (DISPENSE) ALERT ACTIVE
|  |  |  | ALARM[797] | FDL050R1 ROBOT PROC1 (DISPENSE) IN BACKUP MODE
|  |  |  | ALARM[799] | FDL050R1 ROBOT DISPENSE ALERT 2 - DRUM EMPTY
|  |  |  | ALARM[900] | FDL050R1 ROBOT SAFETY CONFIG HAS CHANGED/*R*/UNLOCK SAFETY TASK AND ACKNOWLEDGE CHANGE
|  |  |  | ALARM[901] | FDL050R1 ROBOT SAFETY FAULT ACTIVE/*R*/GO TO ROBOT TEACH PENDANT FOR DETAILS
|  |  |  | ALARM[902] | FDL050R1 ROBOT ESTOP PB PRESSED
|  |  |  | ALARM[903] | FDL050R1 ROBOT CONTACTORS NOT OFF/*R*/CHECK ROBOT SAFETY CONFIGURATION
|  |  |  | ALARM[904] | FDL050R1 TEACH SELECTOR NO INPUTS ARE ON/*R*/ONE INPUT SHOULD BE ON - CHECK SELECTOR
|  |  |  | ALARM[905] | FDL050R1 TEACH SELECTOR MULTIPLE INPUTS ON/*R*/ONLY ONE INPUT SHOULD BE ON - CHECK SELECTOR
|  |  |  | ALARM[906] | FDL050R1 TEACH SELECTED-TURN SWITCH TO AUTO/*R*/ANOTHER ROBOT ALREADY IN TEACH
|  |  |  | ALARM[907] | FDL050R1 ROBOT SAFETY ACKNOWLEDGE REQUIRED/*R*/USE ROBOT FUNCTION LIST IF NO CHANGE WAS MADE
|  |  |  | ALARM[908] | FDL050R1 ROBOT SERVO ENABLE SELECTOR OFF/*R*/ENABLE ROBOT TO RUN
|  |  |  | ALARM[909] | FDL050R1 ROBOT SAFETY I/O BYPASSED FOR TEACH/*R*/CELL CANNOT RUN WITH ROBOT SAFETY I/O BYPASSED
|  |  |  | ALARM[910] | FDL050R1 SAFETY PROGRAM CONFIG ERROR/*R*/ADD XIC CELL.ROBOT.NOESTOP TO CELL.CFG.NOESTOP
|  |  |  | ALARM[911] | FDL050R1 SAFETY PROGRAM CONFIG ERROR/*R*/ADD XIC CELL.ROBOT.MPSACTIVE TO CELL.CFG.NOESTOP
|  |  |  | ALARM[912] | FDL050R1 SAFETY PROGRAM CONFIG ERROR/*R*/ADD XIC CELL.ROBOT.NOSAFETYFAULTS TO CELL.CFG.NOSAFETYFAUL
|  |  |  | ALARM[913] | FDL050R1 ROBOT SAFETY SIGNATURE CHANGED/*R*/CHECK ROBOT FOR SAFETY CHANGES
|  |  |  | ALARM[914] | FDL050R1 ROBOT SAFETY SIGNATURE HAS CHANGED/*R*/CHECK ROBOT - UPDATE SIGNATURE IN PLC
|  |  |  | ALARM[915] | FDL050R1 ROBOT EMERGENCY STOPS BYPASSED/*R*/
|  | 13 | FDL060R1 | ALARM[2] | FDL060R1 SAFETY I/O DNET COMM FAULT/*R*/DNET SLOT 6 NODE 11 - SAFETY COMMUNICATION FAULT
|  |  |  | ALARM[10] | FDL060R1 ETHERNET IP COMM FAULT
|  |  |  | ALARM[51] | FDL060R1 AIR PRESSURE IS NOT ON/*R*/CHECK ROBOT SHUTOFF
|  |  |  | ALARM[201] | FDL060R1 STATION AAXX1 NOT CLEAR FOR ROBOT/*R*/RESET STATION LIGHT CURTAINS
|  |  |  | ALARM[202] | FDL060R1 DCS ZONE 1 CLEAR IS NOT OFF/*R*/CHECK ROBOT DCS ZONE CONFIGURATION
|  |  |  | ALARM[203] | FDL060R1 DCS ZONE 1 CLEAR IS NOT ON/*R*/CHECK ROBOT DCS ZONE CONFIGURATION
|  |  |  | ALARM[204] | FDL060R1 STATION AAXX1 NOT CLEAR FOR ROBOT/*R*/RESET STATION LIGHT CURTAINS
|  |  |  | ALARM[205] | FDL060R1 DCS ZONE 2 CLEAR IS NOT OFF/*R*/CHECK ROBOT DCS ZONE CONFIGURATION
|  |  |  | ALARM[206] | FDL060R1 DCS ZONE 2 CLEAR IS NOT ON/*R*/CHECK ROBOT DCS ZONE CONFIGURATION
|  |  |  | ALARM[207] | FDL060R1 STATION AAXX1 NOT CLEAR FOR ROBOT/*R*/RESET STATION LIGHT CURTAINS
|  |  |  | ALARM[208] | FDL060R1 DCS ZONE 3 CLEAR IS NOT OFF/*R*/CHECK ROBOT DCS ZONE CONFIGURATION
|  |  |  | ALARM[209] | FDL060R1 DCS ZONE 3 CLEAR IS NOT ON/*R*/CHECK ROBOT DCS ZONE CONFIGURATION
|  |  |  | ALARM[210] | FDL060R1 STATION AAXX1 NOT CLEAR FOR ROBOT/*R*/RESET STATION LIGHT CURTAINS
|  |  |  | ALARM[211] | FDL060R1 DCS ZONE 4 CLEAR IS NOT OFF/*R*/CHECK ROBOT DCS ZONE CONFIGURATION
|  |  |  | ALARM[212] | FDL060R1 DCS ZONE 4 CLEAR IS NOT ON/*R*/CHECK ROBOT DCS ZONE CONFIGURATION
|  |  |  | ALARM[401] | FDL060R1 MATERIAL HANDING ROBOT GRIPPER MOTION OPENED U201C01.PX1 NOT OFF/*R*/CHECK THE GRIPPER BK AND PM V01MODULE
|  |  |  | ALARM[402] | FDL060R1 MATERIAL HANDING ROBOT GRIPPER MOTION CLOSED U201C01.PX2 NOT ON/*R*/CHECK THE GRIPPER BK AND PM V01MODULE
|  |  |  | ALARM[403] | FDL060R1 MATERIAL HANDING ROBOT GRIPPER MOTION CLOSED U201C01.PX2 NOT OFF/*R*/CHECK THE GRIPPER BK AND PM V01MODULE
|  |  |  | ALARM[404] | FDL060R1 MATERIAL HANDING ROBOT GRIPPER MOTION OPENED U201C01.PX1 NOT ON/*R*/CHECK THE GRIPPER BK AND PM V01MODULE
|  |  |  | ALARM[405] | FDL060R1 MATERIAL HANDING ROBOT GRIPPER MOTION OPENED U202C01.PX1 NOT OFF/*R*/CHECK THE GRIPPER BK AND PM V01MODULE
|  |  |  | ALARM[406] | FDL060R1 MATERIAL HANDING ROBOT GRIPPER MOTION CLOSED U202C01.PX2 NOT ON/*R*/CHECK THE GRIPPER BK AND PM V01MODULE
|  |  |  | ALARM[407] | FDL060R1 MATERIAL HANDING ROBOT GRIPPER MOTION CLOSED U202C01.PX2 NOT OFF/*R*/CHECK THE GRIPPER BK AND PM V01MODULE
|  |  |  | ALARM[408] | FDL060R1 MATERIAL HANDING ROBOT GRIPPER MOTION OPENED U202C01.PX1 NOT ON/*R*/CHECK THE GRIPPER BK AND PM V01MODULE
|  |  |  | ALARM[409] | FDL060R1 MATERIAL HANDING ROBOT GRIPPER MOTION OPENED U201C01.PX1 NOT OFF/*R*/CHECK THE GRIPPER BK AND PM V01MODULE
|  |  |  | ALARM[410] | FDL060R1 MATERIAL HANDING ROBOT GRIPPER MOTION CLOSED U201C01.PX2 NOT ON/*R*/CHECK THE GRIPPER BK AND PM V01MODULE
|  |  |  | ALARM[411] | FDL060R1 MATERIAL HANDING ROBOT GRIPPER MOTION CLOSED U201C01.PX2 NOT OFF/*R*/CHECK THE GRIPPER BK AND PM V01MODULE
|  |  |  | ALARM[412] | FDL060R1 MATERIAL HANDING ROBOT GRIPPER MOTION OPENED U201C01.PX1 NOT ON/*R*/CHECK THE GRIPPER BK AND PM V01MODULE
|  |  |  | ALARM[413] | FDL060R1 MATERIAL HANDING ROBOT GRIPPER MOTION OPENED U202C01.PX1 NOT OFF/*R*/CHECK THE GRIPPER BK AND PM V01MODULE
|  |  |  | ALARM[414] | FDL060R1 MATERIAL HANDING ROBOT GRIPPER MOTION CLOSED U202C01.PX2 NOT ON/*R*/CHECK THE GRIPPER BK AND PM V01MODULE
|  |  |  | ALARM[415] | FDL060R1 MATERIAL HANDING ROBOT GRIPPER MOTION CLOSED U202C01.PX2 NOT OFF/*R*/CHECK THE GRIPPER BK AND PM V01MODULE
|  |  |  | ALARM[416] | FDL060R1 MATERIAL HANDING ROBOT GRIPPER MOTION OPENED U202C01.PX1 NOT ON/*R*/CHECK THE GRIPPER BK AND PM V01MODULE
|  |  |  | ALARM[417] | FDL060R1 MATERIAL HANDING ROBOT GRIPPER MOTION OPENED U203C01.PX1 NOT OFF/*R*/CHECK THE GRIPPER BK AND PM V01MODULE
|  |  |  | ALARM[418] | FDL060R1 MATERIAL HANDING ROBOT GRIPPER MOTION CLOSED U203C01.PX2 NOT ON/*R*/CHECK THE GRIPPER BK AND PM V01MODULE
|  |  |  | ALARM[419] | FDL060R1 MATERIAL HANDING ROBOT GRIPPER MOTION CLOSED U203C01.PX2 NOT OFF/*R*/CHECK THE GRIPPER BK AND PM V01MODULE
|  |  |  | ALARM[420] | FDL060R1 MATERIAL HANDING ROBOT GRIPPER MOTION OPENED U203C01.PX1 NOT ON/*R*/CHECK THE GRIPPER BK AND PM V01MODULE
|  |  |  | ALARM[421] | FDL060R1 MATERIAL HANDING ROBOT GRIPPER MOTION OPENED U206C01.PX1 NOT OFF/*R*/CHECK THE GRIPPER BK AND PM V01MODULE
|  |  |  | ALARM[422] | FDL060R1 MATERIAL HANDING ROBOT GRIPPER MOTION CLOSED U206C01.PX2 NOT ON/*R*/CHECK THE GRIPPER BK AND PM V01MODULE
|  |  |  | ALARM[423] | FDL060R1 MATERIAL HANDING ROBOT GRIPPER MOTION CLOSED U206C01.PX2 NOT OFF/*R*/CHECK THE GRIPPER BK AND PM V01MODULE
|  |  |  | ALARM[424] | FDL060R1 MATERIAL HANDING ROBOT GRIPPER MOTION OPENED U206C01.PX1 NOT ON/*R*/CHECK THE GRIPPER BK AND PM V01MODULE
|  |  |  | ALARM[433] | FDL060R1 MATERIAL HANDING ROBOT GRIPPER MOTION OPENED U207C01.PX1 NOT OFF/*R*/CHECK THE GRIPPER BK AND PM V02MODULE
|  |  |  | ALARM[434] | FDL060R1 MATERIAL HANDING ROBOT GRIPPER MOTION CLOSED U207C01.PX2 NOT ON/*R*/CHECK THE GRIPPER BK AND PM V02MODULE
|  |  |  | ALARM[435] | FDL060R1 MATERIAL HANDING ROBOT GRIPPER MOTION CLOSED U207C01.PX2 NOT OFF/*R*/CHECK THE GRIPPER BK AND PM V02MODULE
|  |  |  | ALARM[436] | FDL060R1 MATERIAL HANDING ROBOT GRIPPER MOTION OPENED U207C01.PX1 NOT ON/*R*/CHECK THE GRIPPER BK AND PM V02MODULE
|  |  |  | ALARM[437] | FDL060R1 MATERIAL HANDING ROBOT GRIPPER MOTION OPENED U210C01.PX1 NOT OFF/*R*/CHECK THE GRIPPER BK AND PM V02MODULE
|  |  |  | ALARM[438] | FDL060R1 MATERIAL HANDING ROBOT GRIPPER MOTION CLOSED U210C01.PX2 NOT ON/*R*/CHECK THE GRIPPER BK AND PM V02MODULE
|  |  |  | ALARM[439] | FDL060R1 MATERIAL HANDING ROBOT GRIPPER MOTION CLOSED U210C01.PX2 NOT OFF/*R*/CHECK THE GRIPPER BK AND PM V02MODULE
|  |  |  | ALARM[440] | FDL060R1 MATERIAL HANDING ROBOT GRIPPER MOTION OPENED U210C01.PX1 NOT ON/*R*/CHECK THE GRIPPER BK AND PM V02MODULE
|  |  |  | ALARM[441] | FDL060R1 MATERIAL HANDING ROBOT GRIPPER MOTION OPENED U216C01.PX1 NOT OFF/*R*/CHECK THE GRIPPER BK AND PM V02MODULE
|  |  |  | ALARM[442] | FDL060R1 MATERIAL HANDING ROBOT GRIPPER MOTION CLOSED U216C01.PX2 NOT ON/*R*/CHECK THE GRIPPER BK AND PM V02MODULE
|  |  |  | ALARM[443] | FDL060R1 MATERIAL HANDING ROBOT GRIPPER MOTION CLOSED U216C01.PX2 NOT OFF/*R*/CHECK THE GRIPPER BK AND PM V02MODULE
|  |  |  | ALARM[444] | FDL060R1 MATERIAL HANDING ROBOT GRIPPER MOTION OPENED U216C01.PX1 NOT ON/*R*/CHECK THE GRIPPER BK AND PM V02MODULE
|  |  |  | ALARM[445] | FDL060R1 MATERIAL HANDING ROBOT GRIPPER MOTION OPENED U209C01.PX1 NOT OFF/*R*/CHECK THE GRIPPER BK AND PM V02MODULE
|  |  |  | ALARM[446] | FDL060R1 MATERIAL HANDING ROBOT GRIPPER MOTION CLOSED U209C01.PX2 NOT ON/*R*/CHECK THE GRIPPER BK AND PM V02MODULE
|  |  |  | ALARM[447] | FDL060R1 MATERIAL HANDING ROBOT GRIPPER MOTION CLOSED U209C01.PX2 NOT OFF/*R*/CHECK THE GRIPPER BK AND PM V02MODULE
|  |  |  | ALARM[448] | FDL060R1 MATERIAL HANDING ROBOT GRIPPER MOTION OPENED U209C01.PX1 NOT ON/*R*/CHECK THE GRIPPER BK AND PM V02MODULE
|  |  |  | ALARM[449] | FDL060R1 MATERIAL HANDING ROBOT GRIPPER MOTION OPENED U204C01.PX1 NOT OFF/*R*/CHECK THE GRIPPER BK AND PM V02MODULE
|  |  |  | ALARM[450] | FDL060R1 MATERIAL HANDING ROBOT GRIPPER MOTION CLOSED U204C01.PX2 NOT ON/*R*/CHECK THE GRIPPER BK AND PM V02MODULE
|  |  |  | ALARM[451] | FDL060R1 MATERIAL HANDING ROBOT GRIPPER MOTION CLOSED U204C01.PX2 NOT OFF/*R*/CHECK THE GRIPPER BK AND PM V02MODULE
|  |  |  | ALARM[452] | FDL060R1 MATERIAL HANDING ROBOT GRIPPER MOTION OPENED U204C01.PX1 NOT ON/*R*/CHECK THE GRIPPER BK AND PM V02MODULE
|  |  |  | ALARM[453] | FDL060R1 MATERIAL HANDING ROBOT GRIPPER MOTION OPENED U208C01.PX1 NOT OFF/*R*/CHECK THE GRIPPER BK AND PM V02MODULE
|  |  |  | ALARM[454] | FDL060R1 MATERIAL HANDING ROBOT GRIPPER MOTION CLOSED U208C01.PX2 NOT ON/*R*/CHECK THE GRIPPER BK AND PM V02MODULE
|  |  |  | ALARM[455] | FDL060R1 MATERIAL HANDING ROBOT GRIPPER MOTION CLOSED U208C01.PX2 NOT OFF/*R*/CHECK THE GRIPPER BK AND PM V02MODULE
|  |  |  | ALARM[456] | FDL060R1 MATERIAL HANDING ROBOT GRIPPER MOTION OPENED U208C01.PX1 NOT ON/*R*/CHECK THE GRIPPER BK AND PM V02MODULE
|  |  |  | ALARM[465] | FDL060R1 MATERIAL HANDING ROBOT GRIPPER MOTION OPENED U212C01.PX1 NOT OFF/*R*/CHECK THE GRIPPER BK AND PM V03MODULE
|  |  |  | ALARM[466] | FDL060R1 MATERIAL HANDING ROBOT GRIPPER MOTION CLOSED U212C01.PX2 NOT ON/*R*/CHECK THE GRIPPER BK AND PM V03MODULE
|  |  |  | ALARM[467] | FDL060R1 MATERIAL HANDING ROBOT GRIPPER MOTION CLOSED U212C01.PX2 NOT OFF/*R*/CHECK THE GRIPPER BK AND PM V03MODULE
|  |  |  | ALARM[468] | FDL060R1 MATERIAL HANDING ROBOT GRIPPER MOTION OPENED U212C01.PX1 NOT ON/*R*/CHECK THE GRIPPER BK AND PM V03MODULE
|  |  |  | ALARM[469] | FDL060R1 MATERIAL HANDING ROBOT GRIPPER MOTION OPENED U213C01.PX1 NOT OFF/*R*/CHECK THE GRIPPER BK AND PM V03MODULE
|  |  |  | ALARM[470] | FDL060R1 MATERIAL HANDING ROBOT GRIPPER MOTION CLOSED U213C01.PX2 NOT ON/*R*/CHECK THE GRIPPER BK AND PM V03MODULE
|  |  |  | ALARM[471] | FDL060R1 MATERIAL HANDING ROBOT GRIPPER MOTION CLOSED U213C01.PX2 NOT OFF/*R*/CHECK THE GRIPPER BK AND PM V03MODULE
|  |  |  | ALARM[472] | FDL060R1 MATERIAL HANDING ROBOT GRIPPER MOTION OPENED U213C01.PX1 NOT ON/*R*/CHECK THE GRIPPER BK AND PM V03MODULE
|  |  |  | ALARM[473] | FDL060R1 MATERIAL HANDING ROBOT GRIPPER MOTION OPENED U215C01.PX1 NOT OFF/*R*/CHECK THE GRIPPER BK AND PM V03MODULE
|  |  |  | ALARM[474] | FDL060R1 MATERIAL HANDING ROBOT GRIPPER MOTION CLOSED U215C01.PX2 NOT ON/*R*/CHECK THE GRIPPER BK AND PM V03MODULE
|  |  |  | ALARM[475] | FDL060R1 MATERIAL HANDING ROBOT GRIPPER MOTION CLOSED U215C01.PX2 NOT OFF/*R*/CHECK THE GRIPPER BK AND PM V03MODULE
|  |  |  | ALARM[476] | FDL060R1 MATERIAL HANDING ROBOT GRIPPER MOTION OPENED U215C01.PX1 NOT ON/*R*/CHECK THE GRIPPER BK AND PM V03MODULE
|  |  |  | ALARM[477] | FDL060R1 MATERIAL HANDING ROBOT GRIPPER MOTION OPENED U205C01.PX1 NOT OFF/*R*/CHECK THE GRIPPER BK AND PM V03MODULE
|  |  |  | ALARM[478] | FDL060R1 MATERIAL HANDING ROBOT GRIPPER MOTION CLOSED U205C01.PX2 NOT ON/*R*/CHECK THE GRIPPER BK AND PM V03MODULE
|  |  |  | ALARM[479] | FDL060R1 MATERIAL HANDING ROBOT GRIPPER MOTION CLOSED U205C01.PX2 NOT OFF/*R*/CHECK THE GRIPPER BK AND PM V03MODULE
|  |  |  | ALARM[480] | FDL060R1 MATERIAL HANDING ROBOT GRIPPER MOTION OPENED U205C01.PX1 NOT ON/*R*/CHECK THE GRIPPER BK AND PM V03MODULE
|  |  |  | ALARM[481] | FDL060R1 MATERIAL HANDING ROBOT GRIPPER MOTION OPENED U211C01.PX1 NOT OFF/*R*/CHECK THE GRIPPER BK AND PM V03MODULE
|  |  |  | ALARM[482] | FDL060R1 MATERIAL HANDING ROBOT GRIPPER MOTION CLOSED U211C01.PX2 NOT ON/*R*/CHECK THE GRIPPER BK AND PM V03MODULE
|  |  |  | ALARM[483] | FDL060R1 MATERIAL HANDING ROBOT GRIPPER MOTION CLOSED U211C01.PX2 NOT OFF/*R*/CHECK THE GRIPPER BK AND PM V03MODULE
|  |  |  | ALARM[484] | FDL060R1 MATERIAL HANDING ROBOT GRIPPER MOTION OPENED U211C01.PX1 NOT ON/*R*/CHECK THE GRIPPER BK AND PM V03MODULE
|  |  |  | ALARM[500] | FDL060R1 MATERIAL HANDING ROBOT AIR PRESSURE NOT ON
|  |  |  | ALARM[551] | FDL060R1 RBT GRIPPER PARTS PRESENT PPX01 NOT OFF/*R*/CHECK GRIPPER BK INPUT MODULE
|  |  |  | ALARM[552] | FDL060R1 RBT GRIPPER PARTS PRESENT PPX01 NOT ON/*R*/CHECK GRIPPER BK INPUT MODULE
|  |  |  | ALARM[553] | FDL060R1 RBT GRIPPER PARTS PRESENT PPX02 NOT OFF/*R*/CHECK GRIPPER BK INPUT MODULE
|  |  |  | ALARM[554] | FDL060R1 RBT GRIPPER PARTS PRESENT PPX02 NOT ON/*R*/CHECK GRIPPER BK INPUT MODULE
|  |  |  | ALARM[555] | FDL060R1 RBT GRIPPER PARTS PRESENT PPX03 NOT OFF/*R*/CHECK GRIPPER BK INPUT MODULE
|  |  |  | ALARM[556] | FDL060R1 RBT GRIPPER PARTS PRESENT PPX03 NOT ON/*R*/CHECK GRIPPER BK INPUT MODULE
|  |  |  | ALARM[557] | FDL060R1 RBT GRIPPER PARTS PRESENT PPX04 NOT OFF/*R*/CHECK GRIPPER BK INPUT MODULE
|  |  |  | ALARM[558] | FDL060R1 RBT GRIPPER PARTS PRESENT PPX04 NOT ON/*R*/CHECK GRIPPER BK INPUT MODULE
|  |  |  | ALARM[559] | FDL060R1 RBT GRIPPER PARTS PRESENT PPX05 NOT OFF/*R*/CHECK GRIPPER BK INPUT MODULE
|  |  |  | ALARM[560] | FDL060R1 RBT GRIPPER PARTS PRESENT PPX05NOT ON/*R*/CHECK GRIPPER BK INPUT MODULE
|  |  |  | ALARM[561] | FDL060R1 RBT GRIPPER PARTS PRESENT PPX06 NOT OFF/*R*/CHECK GRIPPER BK INPUT MODULE
|  |  |  | ALARM[562] | FDL060R1 RBT GRIPPER PARTS PRESENT PPX06 NOT ON/*R*/CHECK GRIPPER BK INPUT MODULE
|  |  |  | ALARM[563] | FDL060R1 RBT GRIPPER PARTS PRESENT PPX07 NOT OFF/*R*/CHECK GRIPPER BK INPUT MODULE
|  |  |  | ALARM[564] | FDL060R1 RBT GRIPPER PARTS PRESENT PPX07 NOT ON/*R*/CHECK GRIPPER BK INPUT MODULE
|  |  |  | ALARM[565] | FDL060R1 RBT GRIPPER PARTS PRESENT PPX08 NOT OFF/*R*/CHECK GRIPPER BK INPUT MODULE
|  |  |  | ALARM[566] | FDL060R1 RBT GRIPPER PARTS PRESENT PPX08 NOT ON/*R*/CHECK GRIPPER BK INPUT MODULE
|  |  |  | ALARM[701] | FDL060R1 ROBOT FAULTED
|  |  |  | ALARM[702] | FDL060R1 ROBOT FAULTED DURING BRAKE TEST/*R*/CHECK ROBOT PENDANT FOR MESSAGES
|  |  |  | ALARM[704] | FDL060R1 SYSTEM READY NOT ON
|  |  |  | ALARM[705] | FDL060R1 COMMAND ENABLE NOT ON/*R*/ROBOT SHOULD BE IN REMOTE AND NOT IN STEP
|  |  |  | ALARM[707] | FDL060R1 FASTFAULT RECOVERY ACTIVE/*R*/PRESS INIT OR FAULT RESET TO RESUME
|  |  |  | ALARM[708] | FDL060R1 PROGRAM PAUSED/*R*/PRESS FAULT RESET OR INIT TO RESUME
|  |  |  | ALARM[710] | FDL060R1 MORE THAN 1 DECISION CODE ON/*R*/CHECK LOGIC
|  |  |  | ALARM[711] | FDL060R1 ROBOT BATTERY LOW ALERT/*R*/CHANGE BATTERY WITH CONTROLLER POWER ON
|  |  |  | ALARM[714] | FDL060R1 ROBOT WAITING FOR INPUT/*R*/SEE ROBOT TEACH PENDANT
|  |  |  | ALARM[720] | FDL060R1 PROC1 (DISPENSE) FAULT ON
|  |  |  | ALARM[725] | FDL060R1 PROC1 (DISPENSE) EQUIP NOT READY/*R*/RBT PROCESS ON INPUT & OUTPUT MISMATCH
|  |  |  | ALARM[726] | FDL060R1 PROC1 (DISPENSE) ON INPUT NOT OFF/*R*/RBT PROCESS ON INPUT & OUTPUT MISMATCH
|  |  |  | ALARM[727] | FDL060R1 ROBOT PROCESS 1 (DISPENSE) IS OFF/*R*/ENABLE DISPENSE PROCESS AT HMI
|  |  |  | ALARM[739] | FDL060R1 ROBOT NOT IN VALID SEGMENT/*R*/CHECK STATION PROGRAMS FOR VALID SEGMENTS
|  |  |  | ALARM[740] | FDL060R1 HAS A MATERIAL HANDLING FAULT
|  |  |  | ALARM[742] | FDL060R1 SEGMENT NOT ZERO AT HOME
|  |  |  | ALARM[744] | FDL060R1 STYLE NOT ZERO AT HOME
|  |  |  | ALARM[745] | FDL060R1 END OF SEGMENT ACK STUCK ON/*R*/RBT.CFG.ALLENDOFSEGACKON SHOULD NOT BE ON
|  |  |  | ALARM[746] | FDL060R1 WAIT FOR CONTINUE ON AT HOME
|  |  |  | ALARM[747] | FDL060R1 IN CYCLE OR PROGRAM RUNNING ON AT HOME
|  |  |  | ALARM[748] | FDL060R1 AT HOME ON AT WAIT FOR CONTINUE/*R*/AT HOME SHOULD NOT BE ON
|  |  |  | ALARM[751] | FDL060R1 INVALID STYLE/*R*/STYLE OUTSIDE THE RANGE OF 1 TO 31
|  |  |  | ALARM[752] | FDL060R1 STYLE NOT VALID FOR ISOLATE/*R*/ONLY STYLES 26 THRU 31 ARE VALID
|  |  |  | ALARM[754] | FDL060R1 TASK OK SIGNAL NOT OFF/*R*/THE TASK OK SIGNAL SHOULD BE OFF AT POUNCE
|  |  |  | ALARM[756] | FDL060R1 NOT RESPONDING TO STYLE INIT/*R*/CHECK STYLE TABLE IN ROBOT
|  |  |  | ALARM[757] | FDL060R1 NOT RESPONDING TO FAULT RESET
|  |  |  | ALARM[758] | FDL060R1 STYLE/OPT MISMATCH AT POUNCE/*R*/STYLE/OPTION INPUTS DON'T MATCH OUTPUTS
|  |  |  | ALARM[759] | FDL060R1 END OF SEGMENT ACK NOT ON/*R*/RBT.CFG.ALLENDOFSEGACKON TAG NOT ON
|  |  |  | ALARM[760] | FDL060R1 NOT RESPONDING TO CYCLE START
|  |  |  | ALARM[761] | FDL060R1 IN ISOLATE MODE
|  |  |  | ALARM[762] | FDL060R1 ROBOT BYPASSED
|  |  |  | ALARM[763] | FDL060R1 ROBOT DISPENSE BYPASSED
|  |  |  | ALARM[765] | FDL060R1 IN TEACH MODE
|  |  |  | ALARM[766] | FDL060R1 HELD. ADJ ROBOT IN TEACH
|  |  |  | ALARM[767] | FDL060R1 HELD. ADJ ROBOT FAULTED
|  |  |  | ALARM[768] | FDL060R1 IS NOT IN INTERLOCK MODE
|  |  |  | ALARM[769] | FDL060R1 HELD. CHECK HOLD PB/*R*/CHECK TOOLING CONDITIONS (SEE SCROLL LIST)
|  |  |  | ALARM[770] | FDL060R1 TRYOUT MODE INPUT NOT ON/*R*/ROBOT TRYOUT INPUT & OUTPUT MISMATCH
|  |  |  | ALARM[771] | FDL060R1 TRYOUT MODE INPUT NOT OFF/*R*/ROBOT TRYOUT INPUT & OUTPUT MISMATCH
|  |  |  | ALARM[791] | FDL060R1 ROBOT MH BYPASS ACTIVE
|  |  |  | ALARM[793] | FDL060R1 PROCESS 1 (DISPENSE) ALERT ACTIVE
|  |  |  | ALARM[797] | FDL060R1 ROBOT PROC1 (DISPENSE) IN BACKUP MODE
|  |  |  | ALARM[799] | FDL060R1 ROBOT DISPENSE ALERT 2 - DRUM EMPTY
|  |  |  | ALARM[900] | FDL060R1 ROBOT SAFETY CONFIG HAS CHANGED/*R*/UNLOCK SAFETY TASK AND ACKNOWLEDGE CHANGE
|  |  |  | ALARM[901] | FDL060R1 ROBOT SAFETY FAULT ACTIVE/*R*/GO TO ROBOT TEACH PENDANT FOR DETAILS
|  |  |  | ALARM[902] | FDL060R1 ROBOT ESTOP PB PRESSED
|  |  |  | ALARM[903] | FDL060R1 ROBOT CONTACTORS NOT OFF/*R*/CHECK ROBOT SAFETY CONFIGURATION
|  |  |  | ALARM[904] | FDL060R1 TEACH SELECTOR NO INPUTS ARE ON/*R*/ONE INPUT SHOULD BE ON - CHECK SELECTOR
|  |  |  | ALARM[905] | FDL060R1 TEACH SELECTOR MULTIPLE INPUTS ON/*R*/ONLY ONE INPUT SHOULD BE ON - CHECK SELECTOR
|  |  |  | ALARM[906] | FDL060R1 TEACH SELECTED-TURN SWITCH TO AUTO/*R*/ANOTHER ROBOT ALREADY IN TEACH
|  |  |  | ALARM[907] | FDL060R1 ROBOT SAFETY ACKNOWLEDGE REQUIRED/*R*/USE ROBOT FUNCTION LIST IF NO CHANGE WAS MADE
|  |  |  | ALARM[908] | FDL060R1 ROBOT SERVO ENABLE SELECTOR OFF/*R*/ENABLE ROBOT TO RUN
|  |  |  | ALARM[909] | FDL060R1 ROBOT SAFETY I/O BYPASSED FOR TEACH/*R*/CELL CANNOT RUN WITH ROBOT SAFETY I/O BYPASSED
|  |  |  | ALARM[910] | FDL060R1 SAFETY PROGRAM CONFIG ERROR/*R*/ADD XIC CELL.ROBOT.NOESTOP TO CELL.CFG.NOESTOP
|  |  |  | ALARM[911] | FDL060R1 SAFETY PROGRAM CONFIG ERROR/*R*/ADD XIC CELL.ROBOT.MPSACTIVE TO CELL.CFG.NOESTOP
|  |  |  | ALARM[912] | FDL060R1 SAFETY PROGRAM CONFIG ERROR/*R*/ADD XIC CELL.ROBOT.NOSAFETYFAULTS TO CELL.CFG.NOSAFETYFAUL
|  |  |  | ALARM[913] | FDL060R1 ROBOT SAFETY SIGNATURE CHANGED/*R*/CHECK ROBOT FOR SAFETY CHANGES
|  |  |  | ALARM[914] | FDL060R1 ROBOT SAFETY SIGNATURE HAS CHANGED/*R*/CHECK ROBOT - UPDATE SIGNATURE IN PLC
|  |  |  | ALARM[915] | FDL060R1 ROBOT EMERGENCY STOPS BYPASSED/*R*/
|  | 14 | FDL070R1 | ALARM[2] | FDL070R1 SAFETY I/O DNET COMM FAULT/*R*/DNET SLOT 6 NODE 12 - SAFETY COMMUNICATION FAULT
|  |  |  | ALARM[10] | FDL070R1 ETHERNET IP COMM FAULT
|  |  |  | ALARM[51] | FDL070R1 AIR PRESSURE IS NOT ON/*R*/CHECK ROBOT SHUTOFF
|  |  |  | ALARM[201] | FDL070R1 STATION AAXX1 NOT CLEAR FOR ROBOT/*R*/RESET STATION LIGHT CURTAINS
|  |  |  | ALARM[202] | FDL070R1 DCS ZONE 1 CLEAR IS NOT OFF/*R*/CHECK ROBOT DCS ZONE CONFIGURATION
|  |  |  | ALARM[203] | FDL070R1 DCS ZONE 1 CLEAR IS NOT ON/*R*/CHECK ROBOT DCS ZONE CONFIGURATION
|  |  |  | ALARM[204] | FDL070R1 STATION AAXX1 NOT CLEAR FOR ROBOT/*R*/RESET STATION LIGHT CURTAINS
|  |  |  | ALARM[205] | FDL070R1 DCS ZONE 2 CLEAR IS NOT OFF/*R*/CHECK ROBOT DCS ZONE CONFIGURATION
|  |  |  | ALARM[206] | FDL070R1 DCS ZONE 2 CLEAR IS NOT ON/*R*/CHECK ROBOT DCS ZONE CONFIGURATION
|  |  |  | ALARM[207] | FDL070R1 STATION AAXX1 NOT CLEAR FOR ROBOT/*R*/RESET STATION LIGHT CURTAINS
|  |  |  | ALARM[208] | FDL070R1 DCS ZONE 3 CLEAR IS NOT OFF/*R*/CHECK ROBOT DCS ZONE CONFIGURATION
|  |  |  | ALARM[209] | FDL070R1 DCS ZONE 3 CLEAR IS NOT ON/*R*/CHECK ROBOT DCS ZONE CONFIGURATION
|  |  |  | ALARM[210] | FDL070R1 STATION AAXX1 NOT CLEAR FOR ROBOT/*R*/RESET STATION LIGHT CURTAINS
|  |  |  | ALARM[211] | FDL070R1 DCS ZONE 4 CLEAR IS NOT OFF/*R*/CHECK ROBOT DCS ZONE CONFIGURATION
|  |  |  | ALARM[212] | FDL070R1 DCS ZONE 4 CLEAR IS NOT ON/*R*/CHECK ROBOT DCS ZONE CONFIGURATION
|  |  |  | ALARM[401] | FDL070R1 MATERIAL HANDING ROBOT GRIPPER MOTION OPENED U205C01.PX1 NOT OFF/*R*/CHECK THE GRIPPER BK AND PM V01MODULE
|  |  |  | ALARM[402] | FDL070R1 MATERIAL HANDING ROBOT GRIPPER MOTION CLOSED U205C01.PX2 NOT ON/*R*/CHECK THE GRIPPER BK AND PM V01MODULE
|  |  |  | ALARM[403] | FDL070R1 MATERIAL HANDING ROBOT GRIPPER MOTION CLOSED U205C01.PX2 NOT OFF/*R*/CHECK THE GRIPPER BK AND PM V01MODULE
|  |  |  | ALARM[404] | FDL070R1 MATERIAL HANDING ROBOT GRIPPER MOTION OPENED U205C01.PX1 NOT ON/*R*/CHECK THE GRIPPER BK AND PM V01MODULE
|  |  |  | ALARM[405] | FDL070R1 MATERIAL HANDING ROBOT GRIPPER MOTION OPENED U206C01.PX1 NOT OFF/*R*/CHECK THE GRIPPER BK AND PM V01MODULE
|  |  |  | ALARM[406] | FDL070R1 MATERIAL HANDING ROBOT GRIPPER MOTION CLOSED U206C01.PX2 NOT ON/*R*/CHECK THE GRIPPER BK AND PM V01MODULE
|  |  |  | ALARM[407] | FDL070R1 MATERIAL HANDING ROBOT GRIPPER MOTION CLOSED U206C01.PX2 NOT OFF/*R*/CHECK THE GRIPPER BK AND PM V01MODULE
|  |  |  | ALARM[408] | FDL070R1 MATERIAL HANDING ROBOT GRIPPER MOTION OPENED U206C01.PX1 NOT ON/*R*/CHECK THE GRIPPER BK AND PM V01MODULE
|  |  |  | ALARM[409] | FDL070R1 MATERIAL HANDING ROBOT GRIPPER MOTION OPENED U207C01.PX1 NOT OFF/*R*/CHECK THE GRIPPER BK AND PM V01MODULE
|  |  |  | ALARM[410] | FDL070R1 MATERIAL HANDING ROBOT GRIPPER MOTION CLOSED U207C01.PX2 NOT ON/*R*/CHECK THE GRIPPER BK AND PM V01MODULE
|  |  |  | ALARM[411] | FDL070R1 MATERIAL HANDING ROBOT GRIPPER MOTION CLOSED U207C01.PX2 NOT OFF/*R*/CHECK THE GRIPPER BK AND PM V01MODULE
|  |  |  | ALARM[412] | FDL070R1 MATERIAL HANDING ROBOT GRIPPER MOTION OPENED U207C01.PX1 NOT ON/*R*/CHECK THE GRIPPER BK AND PM V01MODULE
|  |  |  | ALARM[413] | FDL070R1 MATERIAL HANDING ROBOT GRIPPER MOTION OPENED U208C01.PX1 NOT OFF/*R*/CHECK THE GRIPPER BK AND PM V01MODULE
|  |  |  | ALARM[414] | FDL070R1 MATERIAL HANDING ROBOT GRIPPER MOTION CLOSED U208C01.PX2 NOT ON/*R*/CHECK THE GRIPPER BK AND PM V01MODULE
|  |  |  | ALARM[415] | FDL070R1 MATERIAL HANDING ROBOT GRIPPER MOTION CLOSED U208C01.PX2 NOT OFF/*R*/CHECK THE GRIPPER BK AND PM V01MODULE
|  |  |  | ALARM[416] | FDL070R1 MATERIAL HANDING ROBOT GRIPPER MOTION OPENED U208C01.PX1 NOT ON/*R*/CHECK THE GRIPPER BK AND PM V01MODULE
|  |  |  | ALARM[417] | FDL070R1 MATERIAL HANDING ROBOT GRIPPER MOTION OPENED U203C01.PX1 NOT OFF/*R*/CHECK THE GRIPPER BK AND PM V01MODULE
|  |  |  | ALARM[418] | FDL070R1 MATERIAL HANDING ROBOT GRIPPER MOTION CLOSED U203C01.PX2 NOT ON/*R*/CHECK THE GRIPPER BK AND PM V01MODULE
|  |  |  | ALARM[419] | FDL070R1 MATERIAL HANDING ROBOT GRIPPER MOTION CLOSED U203C01.PX2 NOT OFF/*R*/CHECK THE GRIPPER BK AND PM V01MODULE
|  |  |  | ALARM[420] | FDL070R1 MATERIAL HANDING ROBOT GRIPPER MOTION OPENED U203C01.PX1 NOT ON/*R*/CHECK THE GRIPPER BK AND PM V01MODULE
|  |  |  | ALARM[421] | FDL070R1 MATERIAL HANDING ROBOT GRIPPER MOTION OPENED U206C01.PX1 NOT OFF/*R*/CHECK THE GRIPPER BK AND PM V01MODULE
|  |  |  | ALARM[422] | FDL070R1 MATERIAL HANDING ROBOT GRIPPER MOTION CLOSED U206C01.PX2 NOT ON/*R*/CHECK THE GRIPPER BK AND PM V01MODULE
|  |  |  | ALARM[423] | FDL070R1 MATERIAL HANDING ROBOT GRIPPER MOTION CLOSED U206C01.PX2 NOT OFF/*R*/CHECK THE GRIPPER BK AND PM V01MODULE
|  |  |  | ALARM[424] | FDL070R1 MATERIAL HANDING ROBOT GRIPPER MOTION OPENED U206C01.PX1 NOT ON/*R*/CHECK THE GRIPPER BK AND PM V01MODULE
|  |  |  | ALARM[433] | FDL070R1 MATERIAL HANDING ROBOT GRIPPER MOTION OPENED U201C01.PX1 NOT OFF/*R*/CHECK THE GRIPPER BK AND PM V02MODULE
|  |  |  | ALARM[434] | FDL070R1 MATERIAL HANDING ROBOT GRIPPER MOTION CLOSED U201C01.PX2 NOT ON/*R*/CHECK THE GRIPPER BK AND PM V02MODULE
|  |  |  | ALARM[435] | FDL070R1 MATERIAL HANDING ROBOT GRIPPER MOTION CLOSED U201C01.PX2 NOT OFF/*R*/CHECK THE GRIPPER BK AND PM V02MODULE
|  |  |  | ALARM[436] | FDL070R1 MATERIAL HANDING ROBOT GRIPPER MOTION OPENED U201C01.PX1 NOT ON/*R*/CHECK THE GRIPPER BK AND PM V02MODULE
|  |  |  | ALARM[437] | FDL070R1 MATERIAL HANDING ROBOT GRIPPER MOTION OPENED U203C01.PX1 NOT OFF/*R*/CHECK THE GRIPPER BK AND PM V02MODULE
|  |  |  | ALARM[438] | FDL070R1 MATERIAL HANDING ROBOT GRIPPER MOTION CLOSED U203C01.PX2 NOT ON/*R*/CHECK THE GRIPPER BK AND PM V02MODULE
|  |  |  | ALARM[439] | FDL070R1 MATERIAL HANDING ROBOT GRIPPER MOTION CLOSED U203C01.PX2 NOT OFF/*R*/CHECK THE GRIPPER BK AND PM V02MODULE
|  |  |  | ALARM[440] | FDL070R1 MATERIAL HANDING ROBOT GRIPPER MOTION OPENED U203C01.PX1 NOT ON/*R*/CHECK THE GRIPPER BK AND PM V02MODULE
|  |  |  | ALARM[441] | FDL070R1 MATERIAL HANDING ROBOT GRIPPER MOTION OPENED U216C01.PX1 NOT OFF/*R*/CHECK THE GRIPPER BK AND PM V02MODULE
|  |  |  | ALARM[442] | FDL070R1 MATERIAL HANDING ROBOT GRIPPER MOTION CLOSED U216C01.PX2 NOT ON/*R*/CHECK THE GRIPPER BK AND PM V02MODULE
|  |  |  | ALARM[443] | FDL070R1 MATERIAL HANDING ROBOT GRIPPER MOTION CLOSED U216C01.PX2 NOT OFF/*R*/CHECK THE GRIPPER BK AND PM V02MODULE
|  |  |  | ALARM[444] | FDL070R1 MATERIAL HANDING ROBOT GRIPPER MOTION OPENED U216C01.PX1 NOT ON/*R*/CHECK THE GRIPPER BK AND PM V02MODULE
|  |  |  | ALARM[445] | FDL070R1 MATERIAL HANDING ROBOT GRIPPER MOTION OPENED U209C01.PX1 NOT OFF/*R*/CHECK THE GRIPPER BK AND PM V02MODULE
|  |  |  | ALARM[446] | FDL070R1 MATERIAL HANDING ROBOT GRIPPER MOTION CLOSED U209C01.PX2 NOT ON/*R*/CHECK THE GRIPPER BK AND PM V02MODULE
|  |  |  | ALARM[447] | FDL070R1 MATERIAL HANDING ROBOT GRIPPER MOTION CLOSED U209C01.PX2 NOT OFF/*R*/CHECK THE GRIPPER BK AND PM V02MODULE
|  |  |  | ALARM[448] | FDL070R1 MATERIAL HANDING ROBOT GRIPPER MOTION OPENED U209C01.PX1 NOT ON/*R*/CHECK THE GRIPPER BK AND PM V02MODULE
|  |  |  | ALARM[449] | FDL070R1 MATERIAL HANDING ROBOT GRIPPER MOTION OPENED U204C01.PX1 NOT OFF/*R*/CHECK THE GRIPPER BK AND PM V02MODULE
|  |  |  | ALARM[450] | FDL070R1 MATERIAL HANDING ROBOT GRIPPER MOTION CLOSED U204C01.PX2 NOT ON/*R*/CHECK THE GRIPPER BK AND PM V02MODULE
|  |  |  | ALARM[451] | FDL070R1 MATERIAL HANDING ROBOT GRIPPER MOTION CLOSED U204C01.PX2 NOT OFF/*R*/CHECK THE GRIPPER BK AND PM V02MODULE
|  |  |  | ALARM[452] | FDL070R1 MATERIAL HANDING ROBOT GRIPPER MOTION OPENED U204C01.PX1 NOT ON/*R*/CHECK THE GRIPPER BK AND PM V02MODULE
|  |  |  | ALARM[453] | FDL070R1 MATERIAL HANDING ROBOT GRIPPER MOTION OPENED U208C01.PX1 NOT OFF/*R*/CHECK THE GRIPPER BK AND PM V02MODULE
|  |  |  | ALARM[454] | FDL070R1 MATERIAL HANDING ROBOT GRIPPER MOTION CLOSED U208C01.PX2 NOT ON/*R*/CHECK THE GRIPPER BK AND PM V02MODULE
|  |  |  | ALARM[455] | FDL070R1 MATERIAL HANDING ROBOT GRIPPER MOTION CLOSED U208C01.PX2 NOT OFF/*R*/CHECK THE GRIPPER BK AND PM V02MODULE
|  |  |  | ALARM[456] | FDL070R1 MATERIAL HANDING ROBOT GRIPPER MOTION OPENED U208C01.PX1 NOT ON/*R*/CHECK THE GRIPPER BK AND PM V02MODULE
|  |  |  | ALARM[465] | FDL070R1 MATERIAL HANDING ROBOT GRIPPER MOTION OPENED U212C01.PX1 NOT OFF/*R*/CHECK THE GRIPPER BK AND PM V03MODULE
|  |  |  | ALARM[466] | FDL070R1 MATERIAL HANDING ROBOT GRIPPER MOTION CLOSED U212C01.PX2 NOT ON/*R*/CHECK THE GRIPPER BK AND PM V03MODULE
|  |  |  | ALARM[467] | FDL070R1 MATERIAL HANDING ROBOT GRIPPER MOTION CLOSED U212C01.PX2 NOT OFF/*R*/CHECK THE GRIPPER BK AND PM V03MODULE
|  |  |  | ALARM[468] | FDL070R1 MATERIAL HANDING ROBOT GRIPPER MOTION OPENED U212C01.PX1 NOT ON/*R*/CHECK THE GRIPPER BK AND PM V03MODULE
|  |  |  | ALARM[469] | FDL070R1 MATERIAL HANDING ROBOT GRIPPER MOTION OPENED U213C01.PX1 NOT OFF/*R*/CHECK THE GRIPPER BK AND PM V03MODULE
|  |  |  | ALARM[470] | FDL070R1 MATERIAL HANDING ROBOT GRIPPER MOTION CLOSED U213C01.PX2 NOT ON/*R*/CHECK THE GRIPPER BK AND PM V03MODULE
|  |  |  | ALARM[471] | FDL070R1 MATERIAL HANDING ROBOT GRIPPER MOTION CLOSED U213C01.PX2 NOT OFF/*R*/CHECK THE GRIPPER BK AND PM V03MODULE
|  |  |  | ALARM[472] | FDL070R1 MATERIAL HANDING ROBOT GRIPPER MOTION OPENED U213C01.PX1 NOT ON/*R*/CHECK THE GRIPPER BK AND PM V03MODULE
|  |  |  | ALARM[473] | FDL070R1 MATERIAL HANDING ROBOT GRIPPER MOTION OPENED U215C01.PX1 NOT OFF/*R*/CHECK THE GRIPPER BK AND PM V03MODULE
|  |  |  | ALARM[474] | FDL070R1 MATERIAL HANDING ROBOT GRIPPER MOTION CLOSED U215C01.PX2 NOT ON/*R*/CHECK THE GRIPPER BK AND PM V03MODULE
|  |  |  | ALARM[475] | FDL070R1 MATERIAL HANDING ROBOT GRIPPER MOTION CLOSED U215C01.PX2 NOT OFF/*R*/CHECK THE GRIPPER BK AND PM V03MODULE
|  |  |  | ALARM[476] | FDL070R1 MATERIAL HANDING ROBOT GRIPPER MOTION OPENED U215C01.PX1 NOT ON/*R*/CHECK THE GRIPPER BK AND PM V03MODULE
|  |  |  | ALARM[477] | FDL070R1 MATERIAL HANDING ROBOT GRIPPER MOTION OPENED U205C01.PX1 NOT OFF/*R*/CHECK THE GRIPPER BK AND PM V03MODULE
|  |  |  | ALARM[478] | FDL070R1 MATERIAL HANDING ROBOT GRIPPER MOTION CLOSED U205C01.PX2 NOT ON/*R*/CHECK THE GRIPPER BK AND PM V03MODULE
|  |  |  | ALARM[479] | FDL070R1 MATERIAL HANDING ROBOT GRIPPER MOTION CLOSED U205C01.PX2 NOT OFF/*R*/CHECK THE GRIPPER BK AND PM V03MODULE
|  |  |  | ALARM[480] | FDL070R1 MATERIAL HANDING ROBOT GRIPPER MOTION OPENED U205C01.PX1 NOT ON/*R*/CHECK THE GRIPPER BK AND PM V03MODULE
|  |  |  | ALARM[481] | FDL070R1 MATERIAL HANDING ROBOT GRIPPER MOTION OPENED U211C01.PX1 NOT OFF/*R*/CHECK THE GRIPPER BK AND PM V03MODULE
|  |  |  | ALARM[482] | FDL070R1 MATERIAL HANDING ROBOT GRIPPER MOTION CLOSED U211C01.PX2 NOT ON/*R*/CHECK THE GRIPPER BK AND PM V03MODULE
|  |  |  | ALARM[483] | FDL070R1 MATERIAL HANDING ROBOT GRIPPER MOTION CLOSED U211C01.PX2 NOT OFF/*R*/CHECK THE GRIPPER BK AND PM V03MODULE
|  |  |  | ALARM[484] | FDL070R1 MATERIAL HANDING ROBOT GRIPPER MOTION OPENED U211C01.PX1 NOT ON/*R*/CHECK THE GRIPPER BK AND PM V03MODULE
|  |  |  | ALARM[500] | FDL070R1 MATERIAL HANDING ROBOT AIR PRESSURE NOT ON
|  |  |  | ALARM[551] | FDL070R1 RBT GRIPPER PARTS PRESENT PPX01 NOT OFF/*R*/CHECK GRIPPER BK INPUT MODULE
|  |  |  | ALARM[552] | FDL070R1 RBT GRIPPER PARTS PRESENT PPX01 NOT ON/*R*/CHECK GRIPPER BK INPUT MODULE
|  |  |  | ALARM[553] | FDL070R1 RBT GRIPPER PARTS PRESENT PPX02 NOT OFF/*R*/CHECK GRIPPER BK INPUT MODULE
|  |  |  | ALARM[554] | FDL070R1 RBT GRIPPER PARTS PRESENT PPX02 NOT ON/*R*/CHECK GRIPPER BK INPUT MODULE
|  |  |  | ALARM[555] | FDL070R1 RBT GRIPPER PARTS PRESENT PPX03 NOT OFF/*R*/CHECK GRIPPER BK INPUT MODULE
|  |  |  | ALARM[556] | FDL070R1 RBT GRIPPER PARTS PRESENT PPX03 NOT ON/*R*/CHECK GRIPPER BK INPUT MODULE
|  |  |  | ALARM[557] | FDL070R1 RBT GRIPPER PARTS PRESENT PPX04 NOT OFF/*R*/CHECK GRIPPER BK INPUT MODULE
|  |  |  | ALARM[558] | FDL070R1 RBT GRIPPER PARTS PRESENT PPX04 NOT ON/*R*/CHECK GRIPPER BK INPUT MODULE
|  |  |  | ALARM[559] | FDL070R1 RBT GRIPPER PARTS PRESENT PPX05 NOT OFF/*R*/CHECK GRIPPER BK INPUT MODULE
|  |  |  | ALARM[560] | FDL070R1 RBT GRIPPER PARTS PRESENT PPX05NOT ON/*R*/CHECK GRIPPER BK INPUT MODULE
|  |  |  | ALARM[561] | FDL070R1 RBT GRIPPER PARTS PRESENT PPX06 NOT OFF/*R*/CHECK GRIPPER BK INPUT MODULE
|  |  |  | ALARM[562] | FDL070R1 RBT GRIPPER PARTS PRESENT PPX06 NOT ON/*R*/CHECK GRIPPER BK INPUT MODULE
|  |  |  | ALARM[563] | FDL070R1 RBT GRIPPER PARTS PRESENT PPX07 NOT OFF/*R*/CHECK GRIPPER BK INPUT MODULE
|  |  |  | ALARM[564] | FDL070R1 RBT GRIPPER PARTS PRESENT PPX07 NOT ON/*R*/CHECK GRIPPER BK INPUT MODULE
|  |  |  | ALARM[565] | FDL070R1 RBT GRIPPER PARTS PRESENT PPX08 NOT OFF/*R*/CHECK GRIPPER BK INPUT MODULE
|  |  |  | ALARM[566] | FDL070R1 RBT GRIPPER PARTS PRESENT PPX08 NOT ON/*R*/CHECK GRIPPER BK INPUT MODULE
|  |  |  | ALARM[701] | FDL070R1 ROBOT FAULTED
|  |  |  | ALARM[702] | FDL070R1 ROBOT FAULTED DURING BRAKE TEST/*R*/CHECK ROBOT PENDANT FOR MESSAGES
|  |  |  | ALARM[704] | FDL070R1 SYSTEM READY NOT ON
|  |  |  | ALARM[705] | FDL070R1 COMMAND ENABLE NOT ON/*R*/ROBOT SHOULD BE IN REMOTE AND NOT IN STEP
|  |  |  | ALARM[707] | FDL070R1 FASTFAULT RECOVERY ACTIVE/*R*/PRESS INIT OR FAULT RESET TO RESUME
|  |  |  | ALARM[708] | FDL070R1 PROGRAM PAUSED/*R*/PRESS FAULT RESET OR INIT TO RESUME
|  |  |  | ALARM[710] | FDL070R1 MORE THAN 1 DECISION CODE ON/*R*/CHECK LOGIC
|  |  |  | ALARM[711] | FDL070R1 ROBOT BATTERY LOW ALERT/*R*/CHANGE BATTERY WITH CONTROLLER POWER ON
|  |  |  | ALARM[714] | FDL070R1 ROBOT WAITING FOR INPUT/*R*/SEE ROBOT TEACH PENDANT
|  |  |  | ALARM[739] | FDL070R1 ROBOT NOT IN VALID SEGMENT/*R*/CHECK STATION PROGRAMS FOR VALID SEGMENTS
|  |  |  | ALARM[740] | FDL070R1 HAS A MATERIAL HANDLING FAULT
|  |  |  | ALARM[742] | FDL070R1 SEGMENT NOT ZERO AT HOME
|  |  |  | ALARM[744] | FDL070R1 STYLE NOT ZERO AT HOME
|  |  |  | ALARM[745] | FDL070R1 END OF SEGMENT ACK STUCK ON/*R*/RBT.CFG.ALLENDOFSEGACKON SHOULD NOT BE ON
|  |  |  | ALARM[746] | FDL070R1 WAIT FOR CONTINUE ON AT HOME
|  |  |  | ALARM[747] | FDL070R1 IN CYCLE OR PROGRAM RUNNING ON AT HOME
|  |  |  | ALARM[748] | FDL070R1 AT HOME ON AT WAIT FOR CONTINUE/*R*/AT HOME SHOULD NOT BE ON
|  |  |  | ALARM[751] | FDL070R1 INVALID STYLE/*R*/STYLE OUTSIDE THE RANGE OF 1 TO 31
|  |  |  | ALARM[752] | FDL070R1 STYLE NOT VALID FOR ISOLATE/*R*/ONLY STYLES 26 THRU 31 ARE VALID
|  |  |  | ALARM[754] | FDL070R1 TASK OK SIGNAL NOT OFF/*R*/THE TASK OK SIGNAL SHOULD BE OFF AT POUNCE
|  |  |  | ALARM[756] | FDL070R1 NOT RESPONDING TO STYLE INIT/*R*/CHECK STYLE TABLE IN ROBOT
|  |  |  | ALARM[757] | FDL070R1 NOT RESPONDING TO FAULT RESET
|  |  |  | ALARM[758] | FDL070R1 STYLE/OPT MISMATCH AT POUNCE/*R*/STYLE/OPTION INPUTS DON'T MATCH OUTPUTS
|  |  |  | ALARM[759] | FDL070R1 END OF SEGMENT ACK NOT ON/*R*/RBT.CFG.ALLENDOFSEGACKON TAG NOT ON
|  |  |  | ALARM[760] | FDL070R1 NOT RESPONDING TO CYCLE START
|  |  |  | ALARM[761] | FDL070R1 IN ISOLATE MODE
|  |  |  | ALARM[762] | FDL070R1 ROBOT BYPASSED
|  |  |  | ALARM[765] | FDL070R1 IN TEACH MODE
|  |  |  | ALARM[766] | FDL070R1 HELD. ADJ ROBOT IN TEACH
|  |  |  | ALARM[767] | FDL070R1 HELD. ADJ ROBOT FAULTED
|  |  |  | ALARM[768] | FDL070R1 IS NOT IN INTERLOCK MODE
|  |  |  | ALARM[769] | FDL070R1 HELD. CHECK HOLD PB/*R*/CHECK TOOLING CONDITIONS (SEE SCROLL LIST)
|  |  |  | ALARM[770] | FDL070R1 TRYOUT MODE INPUT NOT ON/*R*/ROBOT TRYOUT INPUT & OUTPUT MISMATCH
|  |  |  | ALARM[771] | FDL070R1 TRYOUT MODE INPUT NOT OFF/*R*/ROBOT TRYOUT INPUT & OUTPUT MISMATCH
|  |  |  | ALARM[791] | FDL070R1 ROBOT MH BYPASS ACTIVE
|  |  |  | ALARM[900] | FDL070R1 ROBOT SAFETY CONFIG HAS CHANGED/*R*/UNLOCK SAFETY TASK AND ACKNOWLEDGE CHANGE
|  |  |  | ALARM[901] | FDL070R1 ROBOT SAFETY FAULT ACTIVE/*R*/GO TO ROBOT TEACH PENDANT FOR DETAILS
|  |  |  | ALARM[902] | FDL070R1 ROBOT ESTOP PB PRESSED
|  |  |  | ALARM[903] | FDL070R1 ROBOT CONTACTORS NOT OFF/*R*/CHECK ROBOT SAFETY CONFIGURATION
|  |  |  | ALARM[904] | FDL070R1 TEACH SELECTOR NO INPUTS ARE ON/*R*/ONE INPUT SHOULD BE ON - CHECK SELECTOR
|  |  |  | ALARM[905] | FDL070R1 TEACH SELECTOR MULTIPLE INPUTS ON/*R*/ONLY ONE INPUT SHOULD BE ON - CHECK SELECTOR
|  |  |  | ALARM[906] | FDL070R1 TEACH SELECTED-TURN SWITCH TO AUTO/*R*/ANOTHER ROBOT ALREADY IN TEACH
|  |  |  | ALARM[907] | FDL070R1 ROBOT SAFETY ACKNOWLEDGE REQUIRED/*R*/USE ROBOT FUNCTION LIST IF NO CHANGE WAS MADE
|  |  |  | ALARM[908] | FDL070R1 ROBOT SERVO ENABLE SELECTOR OFF/*R*/ENABLE ROBOT TO RUN
|  |  |  | ALARM[909] | FDL070R1 ROBOT SAFETY I/O BYPASSED FOR TEACH/*R*/CELL CANNOT RUN WITH ROBOT SAFETY I/O BYPASSED
|  |  |  | ALARM[910] | FDL070R1 SAFETY PROGRAM CONFIG ERROR/*R*/ADD XIC CELL.ROBOT.NOESTOP TO CELL.CFG.NOESTOP
|  |  |  | ALARM[911] | FDL070R1 SAFETY PROGRAM CONFIG ERROR/*R*/ADD XIC CELL.ROBOT.MPSACTIVE TO CELL.CFG.NOESTOP
|  |  |  | ALARM[912] | FDL070R1 SAFETY PROGRAM CONFIG ERROR/*R*/ADD XIC CELL.ROBOT.NOSAFETYFAULTS TO CELL.CFG.NOSAFETYFAUL
|  |  |  | ALARM[913] | FDL070R1 ROBOT SAFETY SIGNATURE CHANGED/*R*/CHECK ROBOT FOR SAFETY CHANGES
|  |  |  | ALARM[914] | FDL070R1 ROBOT SAFETY SIGNATURE HAS CHANGED/*R*/CHECK ROBOT - UPDATE SIGNATURE IN PLC
|  |  |  | ALARM[915] | FDL070R1 ROBOT EMERGENCY STOPS BYPASSED/*R*/
|  | 15 | FDL090R1 | ALARM[2] | FDL090R1 SAFETY I/O DNET COMM FAULT/*R*/DNET SLOT 7 NODE 11 - SAFETY COMMUNICATION FAULT
|  |  |  | ALARM[10] | FDL090R1 ETHERNET IP COMM FAULT
|  |  |  | ALARM[51] | FDL090R1 AIR PRESSURE IS NOT ON/*R*/CHECK ROBOT SHUTOFF
|  |  |  | ALARM[52] | FDL090R1 LIMT SWITH OVER LOAD/*R*/CHECK FDL090SBK01.I.D00
|  |  |  | ALARM[53] | FDL090R1 LIMT SWITH OVER LOAD/*R*/CHECK FDL090SBK01.I.D02
|  |  |  | ALARM[201] | FDL090R1 STATION AAXX1 NOT CLEAR FOR ROBOT/*R*/RESET STATION LIGHT CURTAINS
|  |  |  | ALARM[202] | FDL090R1 DCS ZONE 1 CLEAR IS NOT OFF/*R*/CHECK ROBOT DCS ZONE CONFIGURATION
|  |  |  | ALARM[203] | FDL090R1 DCS ZONE 1 CLEAR IS NOT ON/*R*/CHECK ROBOT DCS ZONE CONFIGURATION
|  |  |  | ALARM[204] | FDL090R1 STATION AAXX1 NOT CLEAR FOR ROBOT/*R*/RESET STATION LIGHT CURTAINS
|  |  |  | ALARM[205] | FDL090R1 DCS ZONE 2 CLEAR IS NOT OFF/*R*/CHECK ROBOT DCS ZONE CONFIGURATION
|  |  |  | ALARM[206] | FDL090R1 DCS ZONE 2 CLEAR IS NOT ON/*R*/CHECK ROBOT DCS ZONE CONFIGURATION
|  |  |  | ALARM[207] | FDL090R1 STATION AAXX1 NOT CLEAR FOR ROBOT/*R*/RESET STATION LIGHT CURTAINS
|  |  |  | ALARM[208] | FDL090R1 DCS ZONE 3 CLEAR IS NOT OFF/*R*/CHECK ROBOT DCS ZONE CONFIGURATION
|  |  |  | ALARM[209] | FDL090R1 DCS ZONE 3 CLEAR IS NOT ON/*R*/CHECK ROBOT DCS ZONE CONFIGURATION
|  |  |  | ALARM[210] | FDL090R1 STATION AAXX1 NOT CLEAR FOR ROBOT/*R*/RESET STATION LIGHT CURTAINS
|  |  |  | ALARM[211] | FDL090R1 DCS ZONE 4 CLEAR IS NOT OFF/*R*/CHECK ROBOT DCS ZONE CONFIGURATION
|  |  |  | ALARM[212] | FDL090R1 DCS ZONE 4 CLEAR IS NOT ON/*R*/CHECK ROBOT DCS ZONE CONFIGURATION
|  |  |  | ALARM[401] | FDL090R1 MATERIAL HANDING ROBOT GRIPPER MOTION OPENED U201C01.PX1 NOT OFF/*R*/CHECK THE GRIPPER BK AND PM V01MODULE
|  |  |  | ALARM[402] | FDL090R1 MATERIAL HANDING ROBOT GRIPPER MOTION CLOSED U201C01.PX2 NOT ON/*R*/CHECK THE GRIPPER BK AND PM V01MODULE
|  |  |  | ALARM[403] | FDL090R1 MATERIAL HANDING ROBOT GRIPPER MOTION CLOSED U201C01.PX2 NOT OFF/*R*/CHECK THE GRIPPER BK AND PM V01MODULE
|  |  |  | ALARM[404] | FDL090R1 MATERIAL HANDING ROBOT GRIPPER MOTION OPENED U201C01.PX1 NOT ON/*R*/CHECK THE GRIPPER BK AND PM V01MODULE
|  |  |  | ALARM[405] | FDL090R1 MATERIAL HANDING ROBOT GRIPPER MOTION OPENED U202C01.PX1 NOT OFF/*R*/CHECK THE GRIPPER BK AND PM V01MODULE
|  |  |  | ALARM[406] | FDL090R1 MATERIAL HANDING ROBOT GRIPPER MOTION CLOSED U202C01.PX2 NOT ON/*R*/CHECK THE GRIPPER BK AND PM V01MODULE
|  |  |  | ALARM[407] | FDL090R1 MATERIAL HANDING ROBOT GRIPPER MOTION CLOSED U202C01.PX2 NOT OFF/*R*/CHECK THE GRIPPER BK AND PM V01MODULE
|  |  |  | ALARM[408] | FDL090R1 MATERIAL HANDING ROBOT GRIPPER MOTION OPENED U202C01.PX1 NOT ON/*R*/CHECK THE GRIPPER BK AND PM V01MODULE
|  |  |  | ALARM[409] | FDL090R1 MATERIAL HANDING ROBOT GRIPPER MOTION OPENED U203C01.PX1 NOT OFF/*R*/CHECK THE GRIPPER BK AND PM V01MODULE
|  |  |  | ALARM[410] | FDL090R1 MATERIAL HANDING ROBOT GRIPPER MOTION CLOSED U203C01.PX2 NOT ON/*R*/CHECK THE GRIPPER BK AND PM V01MODULE
|  |  |  | ALARM[411] | FDL090R1 MATERIAL HANDING ROBOT GRIPPER MOTION CLOSED U203C01.PX2 NOT OFF/*R*/CHECK THE GRIPPER BK AND PM V01MODULE
|  |  |  | ALARM[412] | FDL090R1 MATERIAL HANDING ROBOT GRIPPER MOTION OPENED U203C01.PX1 NOT ON/*R*/CHECK THE GRIPPER BK AND PM V01MODULE
|  |  |  | ALARM[413] | FDL090R1 MATERIAL HANDING ROBOT GRIPPER MOTION OPENED U204C01.PX1 NOT OFF/*R*/CHECK THE GRIPPER BK AND PM V01MODULE
|  |  |  | ALARM[414] | FDL090R1 MATERIAL HANDING ROBOT GRIPPER MOTION CLOSED U204C01.PX2 NOT ON/*R*/CHECK THE GRIPPER BK AND PM V01MODULE
|  |  |  | ALARM[415] | FDL090R1 MATERIAL HANDING ROBOT GRIPPER MOTION CLOSED U204C01.PX2 NOT OFF/*R*/CHECK THE GRIPPER BK AND PM V01MODULE
|  |  |  | ALARM[416] | FDL090R1 MATERIAL HANDING ROBOT GRIPPER MOTION OPENED U204C01.PX1 NOT ON/*R*/CHECK THE GRIPPER BK AND PM V01MODULE
|  |  |  | ALARM[417] | FDL090R1 MATERIAL HANDING ROBOT GRIPPER MOTION OPENED U203C01.PX1 NOT OFF/*R*/CHECK THE GRIPPER BK AND PM V01MODULE
|  |  |  | ALARM[418] | FDL090R1 MATERIAL HANDING ROBOT GRIPPER MOTION CLOSED U203C01.PX2 NOT ON/*R*/CHECK THE GRIPPER BK AND PM V01MODULE
|  |  |  | ALARM[419] | FDL090R1 MATERIAL HANDING ROBOT GRIPPER MOTION CLOSED U203C01.PX2 NOT OFF/*R*/CHECK THE GRIPPER BK AND PM V01MODULE
|  |  |  | ALARM[420] | FDL090R1 MATERIAL HANDING ROBOT GRIPPER MOTION OPENED U203C01.PX1 NOT ON/*R*/CHECK THE GRIPPER BK AND PM V01MODULE
|  |  |  | ALARM[421] | FDL090R1 MATERIAL HANDING ROBOT GRIPPER MOTION OPENED U206C01.PX1 NOT OFF/*R*/CHECK THE GRIPPER BK AND PM V01MODULE
|  |  |  | ALARM[422] | FDL090R1 MATERIAL HANDING ROBOT GRIPPER MOTION CLOSED U206C01.PX2 NOT ON/*R*/CHECK THE GRIPPER BK AND PM V01MODULE
|  |  |  | ALARM[423] | FDL090R1 MATERIAL HANDING ROBOT GRIPPER MOTION CLOSED U206C01.PX2 NOT OFF/*R*/CHECK THE GRIPPER BK AND PM V01MODULE
|  |  |  | ALARM[424] | FDL090R1 MATERIAL HANDING ROBOT GRIPPER MOTION OPENED U206C01.PX1 NOT ON/*R*/CHECK THE GRIPPER BK AND PM V01MODULE
|  |  |  | ALARM[500] | FDL090R1 MATERIAL HANDING ROBOT AIR PRESSURE NOT ON
|  |  |  | ALARM[551] | FDL090R1 RBT GRIPPER PARTS PRESENT PPX01 NOT OFF/*R*/CHECK GRIPPER BK INPUT MODULE
|  |  |  | ALARM[552] | FDL090R1 RBT GRIPPER PARTS PRESENT PPX01 NOT ON/*R*/CHECK GRIPPER BK INPUT MODULE
|  |  |  | ALARM[553] | FDL090R1 RBT GRIPPER PARTS PRESENT PPX02 NOT OFF/*R*/CHECK GRIPPER BK INPUT MODULE
|  |  |  | ALARM[554] | FDL090R1 RBT GRIPPER PARTS PRESENT PPX02 NOT ON/*R*/CHECK GRIPPER BK INPUT MODULE
|  |  |  | ALARM[555] | FDL090R1 RBT GRIPPER PARTS PRESENT PPX03 NOT OFF/*R*/CHECK GRIPPER BK INPUT MODULE
|  |  |  | ALARM[556] | FDL090R1 RBT GRIPPER PARTS PRESENT PPX03 NOT ON/*R*/CHECK GRIPPER BK INPUT MODULE
|  |  |  | ALARM[557] | FDL090R1 RBT GRIPPER PARTS PRESENT PPX04 NOT OFF/*R*/CHECK GRIPPER BK INPUT MODULE
|  |  |  | ALARM[558] | FDL090R1 RBT GRIPPER PARTS PRESENT PPX04 NOT ON/*R*/CHECK GRIPPER BK INPUT MODULE
|  |  |  | ALARM[559] | FDL090R1 RBT GRIPPER PARTS PRESENT PPX05 NOT OFF/*R*/CHECK GRIPPER BK INPUT MODULE
|  |  |  | ALARM[560] | FDL090R1 RBT GRIPPER PARTS PRESENT PPX05NOT ON/*R*/CHECK GRIPPER BK INPUT MODULE
|  |  |  | ALARM[561] | FDL090R1 RBT GRIPPER PARTS PRESENT PPX06 NOT OFF/*R*/CHECK GRIPPER BK INPUT MODULE
|  |  |  | ALARM[562] | FDL090R1 RBT GRIPPER PARTS PRESENT PPX06 NOT ON/*R*/CHECK GRIPPER BK INPUT MODULE
|  |  |  | ALARM[563] | FDL090R1 RBT GRIPPER PARTS PRESENT PPX07 NOT OFF/*R*/CHECK GRIPPER BK INPUT MODULE
|  |  |  | ALARM[564] | FDL090R1 RBT GRIPPER PARTS PRESENT PPX07 NOT ON/*R*/CHECK GRIPPER BK INPUT MODULE
|  |  |  | ALARM[565] | FDL090R1 RBT GRIPPER PARTS PRESENT PPX08 NOT OFF/*R*/CHECK GRIPPER BK INPUT MODULE
|  |  |  | ALARM[566] | FDL090R1 RBT GRIPPER PARTS PRESENT PPX08 NOT ON/*R*/CHECK GRIPPER BK INPUT MODULE
|  |  |  | ALARM[701] | FDL090R1 ROBOT FAULTED
|  |  |  | ALARM[702] | FDL090R1 ROBOT FAULTED DURING BRAKE TEST/*R*/CHECK ROBOT PENDANT FOR MESSAGES
|  |  |  | ALARM[704] | FDL090R1 SYSTEM READY NOT ON
|  |  |  | ALARM[705] | FDL090R1 COMMAND ENABLE NOT ON/*R*/ROBOT SHOULD BE IN REMOTE AND NOT IN STEP
|  |  |  | ALARM[707] | FDL090R1 FASTFAULT RECOVERY ACTIVE/*R*/PRESS INIT OR FAULT RESET TO RESUME
|  |  |  | ALARM[708] | FDL090R1 PROGRAM PAUSED/*R*/PRESS FAULT RESET OR INIT TO RESUME
|  |  |  | ALARM[710] | FDL090R1 MORE THAN 1 DECISION CODE ON/*R*/CHECK LOGIC
|  |  |  | ALARM[711] | FDL090R1 ROBOT BATTERY LOW ALERT/*R*/CHANGE BATTERY WITH CONTROLLER POWER ON
|  |  |  | ALARM[714] | FDL090R1 ROBOT WAITING FOR INPUT/*R*/SEE ROBOT TEACH PENDANT
|  |  |  | ALARM[739] | FDL090R1 ROBOT NOT IN VALID SEGMENT/*R*/CHECK STATION PROGRAMS FOR VALID SEGMENTS
|  |  |  | ALARM[740] | FDL090R1 HAS A MATERIAL HANDLING FAULT
|  |  |  | ALARM[742] | FDL090R1 SEGMENT NOT ZERO AT HOME
|  |  |  | ALARM[744] | FDL090R1 STYLE NOT ZERO AT HOME
|  |  |  | ALARM[745] | FDL090R1 END OF SEGMENT ACK STUCK ON/*R*/RBT.CFG.ALLENDOFSEGACKON SHOULD NOT BE ON
|  |  |  | ALARM[746] | FDL090R1 WAIT FOR CONTINUE ON AT HOME
|  |  |  | ALARM[747] | FDL090R1 IN CYCLE OR PROGRAM RUNNING ON AT HOME
|  |  |  | ALARM[748] | FDL090R1 AT HOME ON AT WAIT FOR CONTINUE/*R*/AT HOME SHOULD NOT BE ON
|  |  |  | ALARM[751] | FDL090R1 INVALID STYLE/*R*/STYLE OUTSIDE THE RANGE OF 1 TO 31
|  |  |  | ALARM[752] | FDL090R1 STYLE NOT VALID FOR ISOLATE/*R*/ONLY STYLES 26 THRU 31 ARE VALID
|  |  |  | ALARM[754] | FDL090R1 TASK OK SIGNAL NOT OFF/*R*/THE TASK OK SIGNAL SHOULD BE OFF AT POUNCE
|  |  |  | ALARM[756] | FDL090R1 NOT RESPONDING TO STYLE INIT/*R*/CHECK STYLE TABLE IN ROBOT
|  |  |  | ALARM[757] | FDL090R1 NOT RESPONDING TO FAULT RESET
|  |  |  | ALARM[758] | FDL090R1 STYLE/OPT MISMATCH AT POUNCE/*R*/STYLE/OPTION INPUTS DON'T MATCH OUTPUTS
|  |  |  | ALARM[759] | FDL090R1 END OF SEGMENT ACK NOT ON/*R*/RBT.CFG.ALLENDOFSEGACKON TAG NOT ON
|  |  |  | ALARM[760] | FDL090R1 NOT RESPONDING TO CYCLE START
|  |  |  | ALARM[761] | FDL090R1 IN ISOLATE MODE
|  |  |  | ALARM[762] | FDL090R1 ROBOT BYPASSED
|  |  |  | ALARM[765] | FDL090R1 IN TEACH MODE
|  |  |  | ALARM[766] | FDL090R1 HELD. ADJ ROBOT IN TEACH
|  |  |  | ALARM[767] | FDL090R1 HELD. ADJ ROBOT FAULTED
|  |  |  | ALARM[768] | FDL090R1 IS NOT IN INTERLOCK MODE
|  |  |  | ALARM[769] | FDL090R1 HELD. CHECK HOLD PB/*R*/CHECK TOOLING CONDITIONS (SEE SCROLL LIST)
|  |  |  | ALARM[770] | FDL090R1 TRYOUT MODE INPUT NOT ON/*R*/ROBOT TRYOUT INPUT & OUTPUT MISMATCH
|  |  |  | ALARM[771] | FDL090R1 TRYOUT MODE INPUT NOT OFF/*R*/ROBOT TRYOUT INPUT & OUTPUT MISMATCH
|  |  |  | ALARM[791] | FDL090R1 ROBOT MH BYPASS ACTIVE
|  |  |  | ALARM[900] | FDL090R1 ROBOT SAFETY CONFIG HAS CHANGED/*R*/UNLOCK SAFETY TASK AND ACKNOWLEDGE CHANGE
|  |  |  | ALARM[901] | FDL090R1 ROBOT SAFETY FAULT ACTIVE/*R*/GO TO ROBOT TEACH PENDANT FOR DETAILS
|  |  |  | ALARM[902] | FDL090R1 ROBOT ESTOP PB PRESSED
|  |  |  | ALARM[903] | FDL090R1 ROBOT CONTACTORS NOT OFF/*R*/CHECK ROBOT SAFETY CONFIGURATION
|  |  |  | ALARM[904] | FDL090R1 TEACH SELECTOR NO INPUTS ARE ON/*R*/ONE INPUT SHOULD BE ON - CHECK SELECTOR
|  |  |  | ALARM[905] | FDL090R1 TEACH SELECTOR MULTIPLE INPUTS ON/*R*/ONLY ONE INPUT SHOULD BE ON - CHECK SELECTOR
|  |  |  | ALARM[906] | FDL090R1 TEACH SELECTED-TURN SWITCH TO AUTO/*R*/ANOTHER ROBOT ALREADY IN TEACH
|  |  |  | ALARM[907] | FDL090R1 ROBOT SAFETY ACKNOWLEDGE REQUIRED/*R*/USE ROBOT FUNCTION LIST IF NO CHANGE WAS MADE
|  |  |  | ALARM[908] | FDL090R1 ROBOT SERVO ENABLE SELECTOR OFF/*R*/ENABLE ROBOT TO RUN
|  |  |  | ALARM[909] | FDL090R1 ROBOT SAFETY I/O BYPASSED FOR TEACH/*R*/CELL CANNOT RUN WITH ROBOT SAFETY I/O BYPASSED
|  |  |  | ALARM[910] | FDL090R1 SAFETY PROGRAM CONFIG ERROR/*R*/ADD XIC CELL.ROBOT.NOESTOP TO CELL.CFG.NOESTOP
|  |  |  | ALARM[911] | FDL090R1 SAFETY PROGRAM CONFIG ERROR/*R*/ADD XIC CELL.ROBOT.MPSACTIVE TO CELL.CFG.NOESTOP
|  |  |  | ALARM[912] | FDL090R1 SAFETY PROGRAM CONFIG ERROR/*R*/ADD XIC CELL.ROBOT.NOSAFETYFAULTS TO CELL.CFG.NOSAFETYFAUL
|  |  |  | ALARM[913] | FDL090R1 ROBOT SAFETY SIGNATURE CHANGED/*R*/CHECK ROBOT FOR SAFETY CHANGES
|  |  |  | ALARM[914] | FDL090R1 ROBOT SAFETY SIGNATURE HAS CHANGED/*R*/CHECK ROBOT - UPDATE SIGNATURE IN PLC
|  |  |  | ALARM[915] | FDL090R1 ROBOT EMERGENCY STOPS BYPASSED/*R*/
|  | 16 | FDL090R2 | ALARM[2] | FDL090R2 SAFETY I/O DNET COMM FAULT/*R*/DNET SLOT 7 NODE 12 - SAFETY COMMUNICATION FAULT
|  |  |  | ALARM[10] | FDL090R2 ETHERNET IP COMM FAULT
|  |  |  | ALARM[201] | FDL090R2 STATION AAXX1 NOT CLEAR FOR ROBOT/*R*/RESET STATION LIGHT CURTAINS
|  |  |  | ALARM[202] | FDL090R2 DCS ZONE 1 CLEAR IS NOT OFF/*R*/CHECK ROBOT DCS ZONE CONFIGURATION
|  |  |  | ALARM[203] | FDL090R2 DCS ZONE 1 CLEAR IS NOT ON/*R*/CHECK ROBOT DCS ZONE CONFIGURATION
|  |  |  | ALARM[204] | FDL090R2 STATION AAXX1 NOT CLEAR FOR ROBOT/*R*/RESET STATION LIGHT CURTAINS
|  |  |  | ALARM[205] | FDL090R2 DCS ZONE 2 CLEAR IS NOT OFF/*R*/CHECK ROBOT DCS ZONE CONFIGURATION
|  |  |  | ALARM[206] | FDL090R2 DCS ZONE 2 CLEAR IS NOT ON/*R*/CHECK ROBOT DCS ZONE CONFIGURATION
|  |  |  | ALARM[207] | FDL090R2 STATION AAXX1 NOT CLEAR FOR ROBOT/*R*/RESET STATION LIGHT CURTAINS
|  |  |  | ALARM[208] | FDL090R2 DCS ZONE 3 CLEAR IS NOT OFF/*R*/CHECK ROBOT DCS ZONE CONFIGURATION
|  |  |  | ALARM[209] | FDL090R2 DCS ZONE 3 CLEAR IS NOT ON/*R*/CHECK ROBOT DCS ZONE CONFIGURATION
|  |  |  | ALARM[210] | FDL090R2 STATION AAXX1 NOT CLEAR FOR ROBOT/*R*/RESET STATION LIGHT CURTAINS
|  |  |  | ALARM[211] | FDL090R2 DCS ZONE 4 CLEAR IS NOT OFF/*R*/CHECK ROBOT DCS ZONE CONFIGURATION
|  |  |  | ALARM[212] | FDL090R2 DCS ZONE 4 CLEAR IS NOT ON/*R*/CHECK ROBOT DCS ZONE CONFIGURATION
|  |  |  | ALARM[701] | FDL090R2 ROBOT FAULTED
|  |  |  | ALARM[702] | FDL090R2 ROBOT FAULTED DURING BRAKE TEST/*R*/CHECK ROBOT PENDANT FOR MESSAGES
|  |  |  | ALARM[704] | FDL090R2 SYSTEM READY NOT ON
|  |  |  | ALARM[705] | FDL090R2 COMMAND ENABLE NOT ON/*R*/ROBOT SHOULD BE IN REMOTE AND NOT IN STEP
|  |  |  | ALARM[707] | FDL090R2 FASTFAULT RECOVERY ACTIVE/*R*/PRESS INIT OR FAULT RESET TO RESUME
|  |  |  | ALARM[708] | FDL090R2 PROGRAM PAUSED/*R*/PRESS FAULT RESET OR INIT TO RESUME
|  |  |  | ALARM[710] | FDL090R2 MORE THAN 1 DECISION CODE ON/*R*/CHECK LOGIC
|  |  |  | ALARM[711] | FDL090R2 ROBOT BATTERY LOW ALERT/*R*/CHANGE BATTERY WITH CONTROLLER POWER ON
|  |  |  | ALARM[714] | FDL090R2 ROBOT WAITING FOR INPUT/*R*/SEE ROBOT TEACH PENDANT
|  |  |  | ALARM[720] | FDL090R2 PROC1 (WELD) FAULT ON
|  |  |  | ALARM[721] | FDL090R2 PROC1 (WELD) CAPS NEED CHANGE
|  |  |  | ALARM[723] | FDL090R2 ROBOT TIP DRESS FAULT/*R*/CHECK ROBOT PENDANT
|  |  |  | ALARM[725] | FDL090R2 PROC1 (WELD) EQUIP NOT READY/*R*/RBT PROCESS ON INPUT & OUTPUT MISMATCH
|  |  |  | ALARM[726] | FDL090R2 PROC1 (WELD) ON INPUT NOT OFF/*R*/RBT PROCESS ON INPUT & OUTPUT MISMATCH
|  |  |  | ALARM[727] | FDL090R2 ROBOT PROCESS 1 (WELD) IS OFF/*R*/ENABLE WELD PROCESS AT HMI
|  |  |  | ALARM[728] | FDL090R2 SERVO GUN 1 EXCESS CAP WEAR DETECTED/*R*/CHANGE CAPS - CHECK TIP DRESSING AND WELDING
|  |  |  | ALARM[739] | FDL090R2 ROBOT NOT IN VALID SEGMENT/*R*/CHECK STATION PROGRAMS FOR VALID SEGMENTS
|  |  |  | ALARM[740] | FDL090R2 HAS A MATERIAL HANDLING FAULT
|  |  |  | ALARM[742] | FDL090R2 SEGMENT NOT ZERO AT HOME
|  |  |  | ALARM[744] | FDL090R2 STYLE NOT ZERO AT HOME
|  |  |  | ALARM[745] | FDL090R2 END OF SEGMENT ACK STUCK ON/*R*/RBT.CFG.ALLENDOFSEGACKON SHOULD NOT BE ON
|  |  |  | ALARM[746] | FDL090R2 WAIT FOR CONTINUE ON AT HOME
|  |  |  | ALARM[747] | FDL090R2 IN CYCLE OR PROGRAM RUNNING ON AT HOME
|  |  |  | ALARM[748] | FDL090R2 AT HOME ON AT WAIT FOR CONTINUE/*R*/AT HOME SHOULD NOT BE ON
|  |  |  | ALARM[751] | FDL090R2 INVALID STYLE/*R*/STYLE OUTSIDE THE RANGE OF 1 TO 31
|  |  |  | ALARM[752] | FDL090R2 STYLE NOT VALID FOR ISOLATE/*R*/ONLY STYLES 26 THRU 31 ARE VALID
|  |  |  | ALARM[754] | FDL090R2 TASK OK SIGNAL NOT OFF/*R*/THE TASK OK SIGNAL SHOULD BE OFF AT POUNCE
|  |  |  | ALARM[756] | FDL090R2 NOT RESPONDING TO STYLE INIT/*R*/CHECK STYLE TABLE IN ROBOT
|  |  |  | ALARM[757] | FDL090R2 NOT RESPONDING TO FAULT RESET
|  |  |  | ALARM[758] | FDL090R2 STYLE/OPT MISMATCH AT POUNCE/*R*/STYLE/OPTION INPUTS DON'T MATCH OUTPUTS
|  |  |  | ALARM[759] | FDL090R2 END OF SEGMENT ACK NOT ON/*R*/RBT.CFG.ALLENDOFSEGACKON TAG NOT ON
|  |  |  | ALARM[760] | FDL090R2 NOT RESPONDING TO CYCLE START
|  |  |  | ALARM[761] | FDL090R2 IN ISOLATE MODE
|  |  |  | ALARM[762] | FDL090R2 ROBOT BYPASSED
|  |  |  | ALARM[765] | FDL090R2 IN TEACH MODE
|  |  |  | ALARM[766] | FDL090R2 HELD. ADJ ROBOT IN TEACH
|  |  |  | ALARM[767] | FDL090R2 HELD. ADJ ROBOT FAULTED
|  |  |  | ALARM[768] | FDL090R2 IS NOT IN INTERLOCK MODE
|  |  |  | ALARM[769] | FDL090R2 HELD. CHECK HOLD PB/*R*/CHECK TOOLING CONDITIONS (SEE SCROLL LIST)
|  |  |  | ALARM[770] | FDL090R2 TRYOUT MODE INPUT NOT ON/*R*/ROBOT TRYOUT INPUT & OUTPUT MISMATCH
|  |  |  | ALARM[771] | FDL090R2 TRYOUT MODE INPUT NOT OFF/*R*/ROBOT TRYOUT INPUT & OUTPUT MISMATCH
|  |  |  | ALARM[791] | FDL090R2 ROBOT MH BYPASS ACTIVE
|  |  |  | ALARM[900] | FDL090R2 ROBOT SAFETY CONFIG HAS CHANGED/*R*/UNLOCK SAFETY TASK AND ACKNOWLEDGE CHANGE
|  |  |  | ALARM[901] | FDL090R2 ROBOT SAFETY FAULT ACTIVE/*R*/GO TO ROBOT TEACH PENDANT FOR DETAILS
|  |  |  | ALARM[902] | FDL090R2 ROBOT ESTOP PB PRESSED
|  |  |  | ALARM[903] | FDL090R2 ROBOT CONTACTORS NOT OFF/*R*/CHECK ROBOT SAFETY CONFIGURATION
|  |  |  | ALARM[904] | FDL090R2 TEACH SELECTOR NO INPUTS ARE ON/*R*/ONE INPUT SHOULD BE ON - CHECK SELECTOR
|  |  |  | ALARM[905] | FDL090R2 TEACH SELECTOR MULTIPLE INPUTS ON/*R*/ONLY ONE INPUT SHOULD BE ON - CHECK SELECTOR
|  |  |  | ALARM[906] | FDL090R2 TEACH SELECTED-TURN SWITCH TO AUTO/*R*/ANOTHER ROBOT ALREADY IN TEACH
|  |  |  | ALARM[907] | FDL090R2 ROBOT SAFETY ACKNOWLEDGE REQUIRED/*R*/USE ROBOT FUNCTION LIST IF NO CHANGE WAS MADE
|  |  |  | ALARM[908] | FDL090R2 ROBOT SERVO ENABLE SELECTOR OFF/*R*/ENABLE ROBOT TO RUN
|  |  |  | ALARM[909] | FDL090R2 ROBOT SAFETY I/O BYPASSED FOR TEACH/*R*/CELL CANNOT RUN WITH ROBOT SAFETY I/O BYPASSED
|  |  |  | ALARM[910] | FDL090R2 SAFETY PROGRAM CONFIG ERROR/*R*/ADD XIC CELL.ROBOT.NOESTOP TO CELL.CFG.NOESTOP
|  |  |  | ALARM[911] | FDL090R2 SAFETY PROGRAM CONFIG ERROR/*R*/ADD XIC CELL.ROBOT.MPSACTIVE TO CELL.CFG.NOESTOP
|  |  |  | ALARM[912] | FDL090R2 SAFETY PROGRAM CONFIG ERROR/*R*/ADD XIC CELL.ROBOT.NOSAFETYFAULTS TO CELL.CFG.NOSAFETYFAUL
|  |  |  | ALARM[913] | FDL090R2 ROBOT SAFETY SIGNATURE CHANGED/*R*/CHECK ROBOT FOR SAFETY CHANGES
|  |  |  | ALARM[914] | FDL090R2 ROBOT SAFETY SIGNATURE HAS CHANGED/*R*/CHECK ROBOT - UPDATE SIGNATURE IN PLC
|  |  |  | ALARM[915] | FDL090R2 ROBOT EMERGENCY STOPS BYPASSED/*R*/
|  | 17 | FDL100JG02Cell2 | ALARM[19] | FDL100JG02CE HMI2 MODULE 1 DNET COMM FAULT/*R*/DNET SLOT7 NODE 3 - SAFETY AND STANDARD COMM FAULT
|  |  |  | ALARM[20] | FDL100JG02CE HMI2 MODULE 1 DNET COMM FAULT/*R*/DNET SLOT 7 NODE 3 - SAFETY COMMUNICATION FAULT
|  |  |  | ALARM[21] | FDL100JG02CE HMI2 MODULE 1 DNET COMM FAULT/*R*/DNET SLOT 7 NODE 3 - STANDARD COMMUNICATION FAULT
|  |  |  | ALARM[48] | FDL100JG02CE CELL AIR IS OFF/*R*/CHECK CELL AIR/WATER STAND
|  |  |  | ALARM[51] | FDL100JG02CE CELL WATER IS OFF/*R*/CHECK CELL AIR/WATER STAND
|  |  |  | ALARM[396] | FDL100JG02CE ENERGY STOP SELECTED
|  |  |  | ALARM[397] | FDL100JG02CE PREPARE FOR STOP SELECTED
|  |  |  | ALARM[398] | FDL100JG02CE CAP CHANGE STOP SELECTED
|  |  |  | ALARM[428] | FDL100JG02CE CELL IS NOT RESET
|  |  |  | ALARM[429] | FDL100JG02CE AN E STOP PB PRESSED IN CELL
|  |  |  | ALARM[430] | FDL100JG02CE ADJACENT CELL EMERGENCY STOP,CHECK THE PREV CELL AACC1 ESTOP
|  |  |  | ALARM[431] | FDL100JG02CE ADJACENT CELL EMERGENCY STOP,CHECK THE NEXT CELL AACC1 ESTOP
|  |  |  | ALARM[640] | FDL100JG02CE SAFETY BLOCK SBK01 I/O POWER ERROR/*R*/CHECK POWER SUPPLY & INPUT POWER TO I/O MODULE
|  |  |  | ALARM[641] | FDL100JG02CE SAFETY BLOCK SBK01 I/O INPUT FAULTED/*R*/AT LEAST ONE INPUT POINT FAILED - SEE HELP SCREEN
|  |  |  | ALARM[642] | FDL100JG02CE SAFETY BLOCK SBK01 I/O OUTPUT FAULTED/*R*/AT LEAST ONE OUTPUT POINT FAILED - SEE HELP SCREEN
|  |  |  | ALARM[643] | FDL100JG02CE SAFETY BLOCK SBK01 I/O TEST OUTPUT FLT/*R*/ONE TEST OUTPUT SHORTED - SEE HELP SCREEN
|  |  |  | ALARM[644] | FDL100JG02CE SAFETY BLOCK SBK01 CONFIGURATION FAULT/*R*/CHECK MOTION OUTPUT CONFIGURATION
|  |  |  | ALARM[645] | FDL100JG02CE SAFETY BLOCK SBK01 SAFETY CONFIG ERROR/*R*/ADD XIC SBK01.NOSAFETYFAULTS TO CELL.CFG.NOSAFETYFAULTS
|  |  |  | ALARM[919] | FDL100JG02CE TRYOUT MODE IS SELECTED
|  |  |  | ALARM[980] | FDL100JG02CE CELL NO E-STOPS SAFETY CONFIG ERROR/*R*/CHECK CELL SAFETY CONFIG ROUTINE - AN E-STOP IS MISSING
|  |  |  | ALARM[981] | FDL100JG02CE CELL GATES RESET SAFETY CONFIG ERROR/*R*/CHECK CELL SAFETY CONFIG ROUTINE - A GATE IS MISSING
|  |  |  | ALARM[982] | FDL100JG02CE TOOL MINORMTN SAFETY CONFIG ERROR/*R*/CHECK CELL SAFETY CONFIG ROUTINE - SOMETHING IS MISSING
|  |  |  | ALARM[983] | FDL100JG02CE TOOL MAJORMTN SAFETY CONFIG ERROR/*R*/CHECK CELL SAFETY CONFIG ROUTINE - SOMETHING IS MISSING
|  |  |  | ALARM[984] | FDL100JG02CE NOBOT MOTION SAFETY CONFIG ERROR/*R*/CHECK CELL SAFETY CONFIG ROUTINE - SOMETHING IS MISSING
|  |  |  | ALARM[985] | FDL100JG02CE CELL HAS A SAFETY FAULT/*R*/CROSS REFERENCE CELL.NOSAFETYFAULTS IN SAFETY TASK
|  |  |  | ALARM[986] | FDL100JG02CE ROBOT SERVOS SAFETY CONFIG ERROR/*R*/CHECK CELL SAFETY CONFIG ROUTINE - SOMETHING IS MISSING
|  |  |  | ALARM[987] | FDL100JG02CE ONE RBTENABLE SAFETY CONFIG ERROR/*R*/CHECK CELL SAFETY CONFIG ROUTINE - SOMETHINIG IS MISSING
|  |  |  | ALARM[988] | FDL100JG02CE TOOL MPS OK SAFETY CONFIG ERROR/*R*/CHECK CELL SAFETY CONFIG ROUTINE - MAJOR MOTION IS MISSING
|  |  |  | ALARM[989] | FDL100JG02CE ROBOT MPS OK SAFETY CONFIG ERROR/*R*/CHECK CELL SAFETY CONFIG ROUTINE - A ROBOT IS MISSING
|  |  |  | ALARM[990] | FDL100JG02CE CELL GUARDS OK SAFETY CONFIG ERROR/*R*/CHECK CELL SAFETY CONFIG ROUTINE - A GUARD IS MISSING
|  |  |  | ALARM[991] | FDL100JG02CE SAFETY TASK NOT LOCKED/*R*/SAFETY PROGRAM IS NOT PROTECTED
|  |  |  | ALARM[992] | FDL100JG02CE SAFETY TASK MISSING SIGNATURE/*R*/GENERATE SAFETY SIGNATURE BEFORE LOCKING TASK
|  |  |  | ALARM[993] | FDL100JG02CE SAFETY TASK SIGNATURE MISMATCH/*R*/SAFETY PROGRAM HAS BEEN MODIFIED
|  |  |  | ALARM[994] | FDL100JG02CE CELL RESET CONFIG ERROR/*R*/CHECK CELL SAFETY CONFIG ROUTINE - SOMETHING IS MISSING
|  |  |  | ALARM[995] | FDL100JG02CE CELL NO SAFETY FAULTS CONFIG ERROR/*R*/CHECK CELL SAFETY CONFIG ROUTINE - SOMETHING IS MISSING
|  | 18 | FDL100JG02 | ALARM[7] | FDL100JG02 I/O BLOCK BK01 INPUT GROUP SHORT/*R*/CHECK TOOLING CORDS FOR SHORTS
|  |  |  | ALARM[8] | FDL100JG02 I/O BLOCK BK01 DNET COMM FAULT/*R*/DNET SLOT 07 NODE 36
|  |  |  | ALARM[9] | FDL100JG02 I/O BLOCK BK01 INPUT GROUP SHORT/*R*/CHECK TOOLING CORDS FOR SHORTS
|  |  |  | ALARM[10] | FDL100JG02 I/O BLOCK BK01 DNET COMM FAULT/*R*/DNET SLOT 07 NODE 36
|  |  |  | ALARM[21] | FDL100JG02 VALVE MANIFOLD PM1 AUX PWR NOT ON/*R*/CHECK AUX PWR CONNECTION
|  |  |  | ALARM[22] | FDL100JG02 VALVE MANIFOLD PM1 AUX PWR NOT OFF/*R*/CHECK AUX PWR CONNECTION
|  |  |  | ALARM[23] | FDL100JG02 VALVE MANIFOLD PM1 DNET COMM FAULT/*R*/DNET SLOT 7 NODE 44 FAULTED
|  |  |  | ALARM[30] | FDL100JG02 STYLE DATA NOT VALID/*R*/CHECK STYLE SCREEN
|  |  |  | ALARM[50] | FDL100JG02 AIR PRESSURE IS NOT ON/*R*/CHECK STATION SHUT OFF
|  |  |  | ALARM[52] | FDL100JG02 HAS A COMMUNICATION FAULT
|  |  |  | ALARM[55] | FDL100JG02 IP67 SAFETY BLOCK SBK01 DNET COMM FAULT/*R*/DNET SLOT 7 NODE 26 - SAFETY AND STANDARD COMM FAULT
|  |  |  | ALARM[56] | FDL100JG02 IP67 SAFETY BLOCK SBK01 DNET COMM FAULT/*R*/DNET SLOT 7 NODE 26 - SAFETY COMMUNICATION FAULT
|  |  |  | ALARM[57] | FDL100JG02 IP67 SAFETY BLOCK SBK01 DNET COMM FAULT/*R*/DNET SLOT 7 NODE 26 - STANDARD COMMUNICATION FAULT
|  |  |  | ALARM[95] | FDL100JG02 PARTS2 PRESENT PPX03 NOT OFF/*R*/BK01.I.D03
|  |  |  | ALARM[96] | FDL100JG02 PARTS2 PRESENT PPX03 NOT ON/*R*/BK01.I.D03
|  |  |  | ALARM[97] | FDL100JG02 PARTS2 PRESENT PPX02 NOT OFF/*R*/BK01.I.D02
|  |  |  | ALARM[100] | FDL100JG02 RUNSTAND 1 DNET COMM FAULT/*R*/DNET SLOT 7 NODE 21 - SAFETY AND STANDARD COMM FAULT
|  |  |  | ALARM[101] | FDL100JG02 RUNSTAND 1 DNET COMM FAULT/*R*/DNET SLOT 7 NODE 21 - SAFETY COMMUNICATION FAULT
|  |  |  | ALARM[102] | FDL100JG02 RUNSTAND 1 DNET COMM FAULT/*R*/DNET SLOT 7 NODE 21 - STANDARD COMMUNICATION FAULT
|  |  |  | ALARM[105] | FDL100JG02 PARTS1 PRESENT PPX01 NOT ON/*R*/BK01.I.D02
|  |  |  | ALARM[115] | FDL100JG02 PARTS1 MAY NOT BE PRESENT/*R*/CHECK FOR PART AND SET LINE COMP ON SCROLLLIST IF PRESENT
|  |  |  | ALARM[116] | FDL100JG02 PARTS2 MAY NOT BE PRESENT/*R*/CHECK FOR PART AND SET LINE COMP ON SCROLLLIST IF PRESENT
|  |  |  | ALARM[195] | FDL100JG02 PARTS1 PRESENT PPX04 NOT OFF/*R*/BK01.I.D03
|  |  |  | ALARM[196] | FDL100JG02 PARTS1 PRESENT PPX04 NOT ON/*R*/BK01.I.D03
|  |  |  | ALARM[197] | FDL100JG02 PARTS1 PRESENT PPX01 NOT OFF/*R*/BK01.I.D02
|  |  |  | ALARM[200] | FDL100JG02 PART IS NOT PROCESS COMPLETE/*R*/SET PROCESS COMPLETE TO SHIP
|  |  |  | ALARM[201] | FDL100JG02 STATION NOT IN VALID POSITION/*R*/RETURN TO LOAD POSITION
|  |  |  | ALARM[202] | FDL100JG02 STATION NOT IN VALID POSITION/*R*/MOVE TO UNLOAD POSITION
|  |  |  | ALARM[203] | FDL100JG02 STATION IN AUTO AND OVER CYCLE/*R*/CHECK STATION
|  |  |  | ALARM[204] | FDL100JG02 STATION NOT RESETTING PROCESS COMP/*R*/CHECK PART LOAD AND PROCESS ACTIONS
|  |  |  | ALARM[205] | FDL100JG02 PARTS2 PRESENT PPX02 NOT ON/*R*/BK01.I.D02
|  |  |  | ALARM[301] | FDL100JG02 CLAMPS1 OPENED U212LC11.PX1 NOT OFF/*R*/BK01.I.D04 PM1.O.V1S14
|  |  |  | ALARM[302] | FDL100JG02 CLAMPS1 CLOSED U212LC11.PX2 NOT ON/*R*/BK01.I.D05 PM1.O.V1S14
|  |  |  | ALARM[305] | FDL100JG02 CLAMPS2 OPENED U210LC01.PX1 NOT OFF/*R*/BK01.I.D08 PM1.O.V1S14
|  |  |  | ALARM[306] | FDL100JG02 CLAMPS2 CLOSED U210LC01.PX2 NOT ON/*R*/BK01.I.D09 PM1.O.V1S14
|  |  |  | ALARM[307] | FDL100JG02 CLAMPS4 OPENED U204LC01.PX1 NOT OFF/*R*/BK01.I.D10 PM1.O.V1S14
|  |  |  | ALARM[308] | FDL100JG02 CLAMPS4 CLOSED U204LC01.PX2 NOT ON/*R*/BK01.I.D11 PM1.O.V1S14
|  |  |  | ALARM[311] | FDL100JG02 CLAMPS2 OPENED U202LC01.PX1 NOT OFF/*R*/BK01.I.D04 PM1.O.V1S14
|  |  |  | ALARM[312] | FDL100JG02 CLAMPS2 CLOSED U202LC01.PX2 NOT ON/*R*/BK01.I.D05 PM1.O.V1S14
|  |  |  | ALARM[313] | FDL100JG02 CLAMPS2 OPENED U207LC01.PX1 NOT OFF/*R*/BK01.I.D06 PM1.O.V1S14
|  |  |  | ALARM[314] | FDL100JG02 CLAMPS2 CLOSED U207LC01.PX2 NOT ON/*R*/BK01.I.D07 PM1.O.V1S14
|  |  |  | ALARM[321] | FDL100JG02 CLAMPS5 OPENED U202LC01.PX1 NOT OFF/*R*/BK01.I.D04 PM1.O.V1S14
|  |  |  | ALARM[322] | FDL100JG02 CLAMPS5 CLOSED U202LC01.PX2 NOT ON/*R*/BK01.I.D05 PM1.O.V1S14
|  |  |  | ALARM[331] | FDL100JG02 CLAMPS3 OPENED U202LC01.PX1 NOT OFF/*R*/BK01.I.D04 PM1.O.V1S14
|  |  |  | ALARM[332] | FDL100JG02 CLAMPS3 CLOSED U202LC01.PX2 NOT ON/*R*/BK01.I.D05 PM1.O.V1S14
|  |  |  | ALARM[333] | FDL100JG02 CLAMPS3 OPENED U207LC01.PX1 NOT OFF/*R*/BK01.I.D06 PM1.O.V1S14
|  |  |  | ALARM[334] | FDL100JG02 CLAMPS3 CLOSED U207LC01.PX2 NOT ON/*R*/BK01.I.D07 PM1.O.V1S14
|  |  |  | ALARM[337] | FDL100JG02 CLAMPS3 OPENED U204LC01.PX1 NOT OFF/*R*/BK01.I.D10 PM1.O.V1S14
|  |  |  | ALARM[338] | FDL100JG02 CLAMPS3 CLOSED U204LC01.PX2 NOT ON/*R*/BK01.I.D11 PM1.O.V1S14
|  |  |  | ALARM[341] | FDL100JG02 CLAMPS4 OPENED U202LC01.PX1 NOT OFF/*R*/BK01.I.D04 PM1.O.V1S14
|  |  |  | ALARM[342] | FDL100JG02 CLAMPS4 CLOSED U202LC01.PX2 NOT ON/*R*/BK01.I.D05 PM1.O.V1S14
|  |  |  | ALARM[343] | FDL100JG02 CLAMPS4 OPENED U207LC01.PX1 NOT OFF/*R*/BK01.I.D06 PM1.O.V1S14
|  |  |  | ALARM[344] | FDL100JG02 CLAMPS4 CLOSED U207LC01.PX2 NOT ON/*R*/BK01.I.D07 PM1.O.V1S14
|  |  |  | ALARM[434] | FDL100JG02 OPER SD BROKEN DURING CYCLE
|  |  |  | ALARM[435] | FDL100JG02 OPER SD NOT CLEAR
|  |  |  | ALARM[471] | FDL100JG02 OPER FIRST SAFETY DEVICE BLOCKED/*R*/DURING CYCLE - PRESS RUN BUTTON TO RESTART
|  |  |  | ALARM[472] | FDL100JG02 OPER SECOND SAFETY DEVICE BLOCKED/*R*/DURING CYCLE - PRESS RUN BUTTON TO RESTART
|  |  |  | ALARM[473] | FDL100JG02 OPER THIRD SAFETY DEVICE BLOCKED/*R*/DURING CYCLE - PRESS RUN BUTTON TO RESTART
|  |  |  | ALARM[484] | FDL100JG02 STATION SAFETY OPERATOR CONFIG FAULT/*R*/CHECK STATION SAFETY CONFIG IN S_B010_SAFETYCONFIGINPUTS
|  |  |  | ALARM[526] | FDL100JG02 CLAMPS2 CLOSED U210LC01.PX2 NOT OFF/*R*/BK01.I.D08 PM1.O.V1S12
|  |  |  | ALARM[527] | FDL100JG02 CLAMPS2 OPENED U210LC01.PX1 NOT ON/*R*/BK01.I.D09 PM1.O.V1S12
|  |  |  | ALARM[528] | FDL100JG02 CLAMPS4 CLOSED U210LC01.PX2 NOT OFF/*R*/BK01.I.D08 PM1.O.V1S12
|  |  |  | ALARM[529] | FDL100JG02 CLAMPS4 OPENED U210LC01.PX1 NOT ON/*R*/BK01.I.D09 PM1.O.V1S12
|  |  |  | ALARM[531] | FDL100JG02 CLAMPS1 CLOSED U202LC01.PX2 NOT OFF/*R*/BK01.I.D05 PM1.O.V1S12
|  |  |  | ALARM[532] | FDL100JG02 CLAMPS1 OPENED U202LC01.PX1 NOT ON/*R*/BK01.I.D04 PM1.O.V1S12
|  |  |  | ALARM[533] | FDL100JG02 CLAMPS4 CLOSED U207LC01.PX2 NOT OFF/*R*/BK01.I.D06 PM1.O.V1S12
|  |  |  | ALARM[534] | FDL100JG02 CLAMPS4 OPENED U207LC01.PX1 NOT ON/*R*/BK01.I.D07 PM1.O.V1S12
|  |  |  | ALARM[535] | FDL100JG02 CLAMPS3 CLOSED U204LC01.PX2 NOT OFF/*R*/BK01.I.D10 PM1.O.V1S12
|  |  |  | ALARM[536] | FDL100JG02 CLAMPS3 OPENED U204LC01.PX1 NOT ON/*R*/BK01.I.D11 PM1.O.V1S12
|  |  |  | ALARM[541] | FDL100JG02 CLAMPS2 CLOSED U202LC01.PX2 NOT OFF/*R*/BK01.I.D05 PM1.O.V1S12
|  |  |  | ALARM[542] | FDL100JG02 CLAMPS2 OPENED U202LC01.PX1 NOT ON/*R*/BK01.I.D04 PM1.O.V1S12
|  |  |  | ALARM[543] | FDL100JG02 CLAMPS2 CLOSED U207LC01.PX2 NOT OFF/*R*/BK01.I.D06 PM1.O.V1S12
|  |  |  | ALARM[544] | FDL100JG02 CLAMPS2 OPENED U207LC01.PX1 NOT ON/*R*/BK01.I.D07 PM1.O.V1S12
|  |  |  | ALARM[551] | FDL100JG02 CLAMPS5 CLOSED U202LC01.PX2 NOT OFF/*R*/BK01.I.D05 PM1.O.V1S12
|  |  |  | ALARM[552] | FDL100JG02 CLAMPS5 OPENED U202LC01.PX1 NOT ON/*R*/BK01.I.D04 PM1.O.V1S12
|  |  |  | ALARM[561] | FDL100JG02 CLAMPS3 CLOSED U202LC01.PX2 NOT OFF/*R*/BK01.I.D05 PM1.O.V1S12
|  |  |  | ALARM[562] | FDL100JG02 CLAMPS3 OPENED U202LC01.PX1 NOT ON/*R*/BK01.I.D04 PM1.O.V1S12
|  |  |  | ALARM[563] | FDL100JG02 CLAMPS3 CLOSED U207LC01.PX2 NOT OFF/*R*/BK01.I.D06 PM1.O.V1S12
|  |  |  | ALARM[564] | FDL100JG02 CLAMPS3 OPENED U207LC01.PX1 NOT ON/*R*/BK01.I.D07 PM1.O.V1S12
|  |  |  | ALARM[571] | FDL100JG02 CLAMPS4 CLOSED U202LC01.PX2 NOT OFF/*R*/BK01.I.D05 PM1.O.V1S12
|  |  |  | ALARM[572] | FDL100JG02 CLAMPS4 OPENED U202LC01.PX1 NOT ON/*R*/BK01.I.D04 PM1.O.V1S12
|  |  |  | ALARM[801] | FDL100JG02 PARTSPRESENT PPX01 HAS BEEN BYPASSED
|  |  |  | ALARM[802] | FDL100JG02 PARTSPRESENT PPX02 HAS BEEN BYPASSED
|  |  |  | ALARM[803] | FDL100JG02 PARTSPRESENT PPX03 HAS BEEN BYPASSED
|  |  |  | ALARM[804] | FDL100JG02 PARTSPRESENT PPX04 HAS BEEN BYPASSED
|  |  |  | ALARM[805] | FDL100JG02 PARTSPRESENT PPX05 HAS BEEN BYPASSED
|  |  |  | ALARM[806] | FDL100JG02 PARTSPRESENT PPX06 HAS BEEN BYPASSED
|  |  |  | ALARM[807] | FDL100JG02 PARTSPRESENT PPX07 HAS BEEN BYPASSED
|  |  |  | ALARM[808] | FDL100JG02 PARTSPRESENT PPX08 HAS BEEN BYPASSED
|  |  |  | ALARM[809] | FDL100JG02 PARTSPRESENT PPX09 HAS BEEN BYPASSED
|  |  |  | ALARM[810] | FDL100JG02 PARTSPRESENT PPX10 HAS BEEN BYPASSED
|  |  |  | ALARM[811] | FDL100JG02 PARTSPRESENT PPX11 HAS BEEN BYPASSED
|  |  |  | ALARM[812] | FDL100JG02 PARTSPRESENT PPX12 HAS BEEN BYPASSED
|  |  |  | ALARM[900] | FDL100JG02 SL ERROR: SL ROUTINE VERSIONS/*R*/NUMBERS DO NOT MATCH
|  |  |  | ALARM[901] | FDL100JG02 SL ERROR: SL.CALLDOUNDO NOT ON/*R*/WHEN ZZ103_DOUNDO CALLED
|  |  |  | ALARM[902] | FDL100JG02 SL ERROR: SL.INGROUP ON/*R*/WHEN ZZ111_STARTGROUP CALLED
|  |  |  | ALARM[903] | FDL100JG02 SL ERROR: ZZ112_ENDGROUP TEXT ID/*R*/DOESN'T MATCH PREV ZZ111_STARTGROUP TEXT ID
|  |  |  | ALARM[904] | FDL100JG02 SL ERROR: SL.INGROUP NOT ON/*R*/WHEN ZZ112_ENDGROUP CALLED
|  |  |  | ALARM[905] | FDL100JG02 SL ERROR: SL.CALLDOUNDO BIT ON/*R*/WHEN ZZ103_DOUNDO CALLED
|  |  |  | ALARM[906] | FDL100JG02 SL ERROR: SL.CALLDOUNDO NOT ON/*R*/WHEN ZZ104_TEXTLINE CALLED
|  |  |  | ALARM[908] | FDL100JG02 HMI SCROLLIST HAS BYPASSES PRESENT
|  |  |  | ALARM[909] | FDL100JG02 SCROLL LIST PROGRAMMING ERROR/*R*/CHECK S000_SEQUENCE JSRS FOR NUMBER OF INPUT PARAMETERS
|  |  |  | ALARM[920] | FDL100JG02 RUNSTAND 1 INPUT/OUTPUT POWER ERR/*R*/CHECK E104CB & INPUT POWER TO I/O MODULES
|  |  |  | ALARM[921] | FDL100JG02 RUNSTAND 1 I/O MODULE INPUT FLTED/*R*/AT LEAST ONE INPUT POINT FAILED - SEE HELP SCREEN
|  |  |  | ALARM[922] | FDL100JG02 RUNSTAND 1 I/O MODULE OUTPUT FLTED/*R*/AT LEAST ONE OUTPUT POINT FAILED - SEE HELP SCREEN
|  |  |  | ALARM[923] | FDL100JG02 RUNSTAND 1 ESTOP INPUTS FAULTED/*R*/I10000 & 1 NOT CYCLING PROPERLY - PRESS ESTOP TO CLEAR
|  |  |  | ALARM[924] | FDL100JG02 RUNSTAND 1 SAFETY PROGRAM CONFIG ERROR/*R*/ADD XIC EX.NOESTOP TO CELL.CFG.NOESTOP
|  |  |  | ALARM[925] | FDL100JG02 RUNSTAND 1 SAFETY PROGRAM CONFIG ERROR/*R*/ADD XIC EX.NOSAFETYFAULTS TO CELL.CFG.NOSAFETYFAULTS
|  |  |  | ALARM[926] | FDL100JG02 RUNSTAND 1 ESTOP PB PRESSED
|  |  |  | ALARM[927] | FDL100JG02 RUNSTAND 1 RUN BUTTON TIED DOWN/*R*/RELEASE PB - I10007
|  |  |  | ALARM[928] | FDL100JG02 RUNSTAND 1 AUTO/MAN NO INPUTS ON/*R*/ONE INPUT SHOULD BE ON - CHECK I10002
|  |  |  | ALARM[929] | FDL100JG02 RUNSTAND 1 AUTO/MAN MULT INPTS ON/*R*/ONLY ONE INPUT SHOULD BE ON - CHECK I10002
|  |  |  | ALARM[931] | FDL100JG02 RUNSTAND 1 AUTO/MAN SS NOT IN AUTO/*R*/USE GATE BOX TO ACTIVATE SWITCH - RUNSTAND I10002
|  |  |  | ALARM[932] | FDL100JG02 RUNSTAND 1 AUTO/MAN SS NOT IN AUTO/*R*/RUNSTAND I10002
|  |  |  | ALARM[933] | FDL100JG02 RUNSTAND 1 I/O TEST OUTPUT FAULT/*R*/ONE TEST OUTPUT SHORTED - SEE HELP SCREEN
|  |  |  | ALARM[993] | FDL100JG02 OPERATOR #1 LOAD OVERCYCLE
|  |  |  | ALARM[995] | FDL100JG02 STATION HAS A SEQUENCE STEP BYPASSED
|  |  |  | ALARM[996] | FDL100JG02 STATION HAS A PROX SWITCH BYPASSED
|  | 19 | FDL070JG02 | ALARM[1] | FDL070JG02 I/O BLOCK BK01 INPUT GROUP SHORT/*R*/CHECK TOOLING CORDS FOR SHORTS
|  |  |  | ALARM[2] | FDL070JG02 I/O BLOCK BK03 DNET COMM FAULT/*R*/DNET SLOT 06 NODE 37
|  |  |  | ALARM[3] | FDL070JG02 I/O BLOCK BK02 INPUT GROUP SHORT/*R*/CHECK TOOLING CORDS FOR SHORTS
|  |  |  | ALARM[4] | FDL070JG02 I/O BLOCK BK02 DNET COMM FAULT/*R*/DNET SLOT 06 NODE 36
|  |  |  | ALARM[7] | FDL070JG02 I/O BLOCK BK01 INPUT GROUP SHORT/*R*/CHECK TOOLING CORDS FOR SHORTS
|  |  |  | ALARM[8] | FDL070JG02 I/O BLOCK BK01 DNET COMM FAULT/*R*/DNET SLOT 06 NODE 38
|  |  |  | ALARM[13] | FDL070JG02 VALVE MANIFOLD PM1 AUX PWR NOT ON/*R*/CHECK AUX PWR CONNECTION
|  |  |  | ALARM[14] | FDL070JG02 VALVE MANIFOLD PM1 AUX PWR NOT OFF/*R*/CHECK AUX PWR CONNECTION
|  |  |  | ALARM[15] | FDL070JG02 VALVE MANIFOLD PM1 DNET COMM FAULT/*R*/DNET SLOT 06 NODE 42 FAULTED
|  |  |  | ALARM[30] | FDL070JG02 STYLE DATA NOT VALID/*R*/CHECK STYLE SCREEN
|  |  |  | ALARM[50] | FDL070JG02 FDL070 AIR PRESSURE IS NOT ON/*R*/CHECK STATION SHUTOFF
|  |  |  | ALARM[52] | FDL070JG02 HAS A COMMUNICATION FAULT
|  |  |  | ALARM[55] | FDL070JG02 IP67 SAFETY BLOCK SBK01 DNET COMM FAULT/*R*/DNET SLOT 6 NODE 26 - SAFETY AND STANDARD COMM FAULT
|  |  |  | ALARM[56] | FDL070JG02 IP67 SAFETY BLOCK SBK01 DNET COMM FAULT/*R*/DNET SLOT 6 NODE 26 - SAFETY COMMUNICATION FAULT
|  |  |  | ALARM[57] | FDL070JG02 IP67 SAFETY BLOCK SBK01 DNET COMM FAULT/*R*/DNET SLOT 6 NODE 26 - STANDARD COMMUNICATION FAULT
|  |  |  | ALARM[72] | FDL070JG02 STATION CAR LOST STYLE/*R*/SET CAR STYLE
|  |  |  | ALARM[100] | FDL070JG02 PART IS NOT PROCESS COMPLETE/*R*/SET PROCESS COMPLETE TO SHIP
|  |  |  | ALARM[101] | FDL070JG02 STATION NOT IN VALID POSITION/*R*/RETURN TO LOAD POSITION
|  |  |  | ALARM[102] | FDL070JG02 STATION NOT IN VALID POSITION/*R*/MOVE TO UNLOAD POSITION
|  |  |  | ALARM[103] | FDL070JG02 STATION IN AUTO AND OVER CYCLE/*R*/CHECK STATION
|  |  |  | ALARM[104] | FDL070JG02 STATION NOT RESETTING PROCESS COMP/*R*/CHECK PART LOAD AND PROCESS ACTIONS
|  |  |  | ALARM[122] | FDL070JG02 VACUUM PAD2 REALSED VACUUMPAD2.PX2 NOT OFF/*R*/BK03.I.D02 BK03.O.D02
|  |  |  | ALARM[123] | FDL070JG02 VACUUM PAD 4 REALSED VACUUMPAD4.PX2 NOT OFF/*R*/BK03.I.D06 BK03.O.D06
|  |  |  | ALARM[190] | FDL070JG02 PARTS4 PRESENT PPX01 NOT OFF/*R*/BK01.I.D02
|  |  |  | ALARM[191] | FDL070JG02 PARTS1 PRESENT PPX02 NOT ON/*R*/BK02.I.D00
|  |  |  | ALARM[192] | FDL070JG02 PARTS4 PRESENT PPX02 NOT ON/*R*/BK02.I.D00
|  |  |  | ALARM[193] | FDL070JG02 PARTS1 PRESENT PPX02 NOT OFF/*R*/BK02.I.D00
|  |  |  | ALARM[194] | FDL070JG02 PARTS4 PRESENT PPX02 NOT OFF/*R*/BK02.I.D00
|  |  |  | ALARM[195] | FDL070JG02 PARTS4 PRESENT PPX03 NOT OFF/*R*/BK01.I.D03
|  |  |  | ALARM[196] | FDL070JG02 PARTS4 PRESENT PPX03 NOT ON/*R*/BK01.I.D03
|  |  |  | ALARM[197] | FDL070JG02 PARTS1 PRESENT PPX01 NOT OFF/*R*/BK01.I.D02
|  |  |  | ALARM[198] | FDL070JG02 PARTS2 PRESENT PPX04 NOT OFF/*R*/BK01.I.D01
|  |  |  | ALARM[199] | FDL070JG02 PARTS2 PRESENT PPX04 NOT ON/*R*/BK01.I.D01
|  |  |  | ALARM[201] | FDL070JG02 PARTS3 PRESENT PPX04 NOT OFF/*R*/BK01.I.D01
|  |  |  | ALARM[202] | FDL070JG02 PARTS3 PRESENT PPX04 NOT ON/*R*/BK01.I.D01
|  |  |  | ALARM[205] | FDL070JG02 PARTS4 PRESENT PPX01 NOT ON/*R*/BK01.I.D02
|  |  |  | ALARM[206] | FDL070JG02 PARTS1 PRESENT PPX01 NOT ON/*R*/BK01.I.D02
|  |  |  | ALARM[210] | FDL070JG02 CLAMP1 OPENED U201LC11.PX1 NOT OFF/*R*/T1BK01.I.D02 PM1V1S14
|  |  |  | ALARM[211] | FDL070JG02 CLAMP1 CLOSED U201LC11.PX2 NOT ON/*R*/T1BK01.I.D03 PM1V1S14
|  |  |  | ALARM[212] | FDL070JG02 CLAMP1 OPENED U203LC12.PX1 NOT OFF/*R*/T1BK02.I.D08 PM1V1S14
|  |  |  | ALARM[213] | FDL070JG02 CLAMP1 CLOSED U203LC12.PX2 NOT ON/*R*/T1BK02.I.D09 PM1V1S14
|  |  |  | ALARM[214] | FDL070JG02 CLAMP1 OPENED U204LC14.PX1 NOT OFF/*R*/T1BK02.I.D00 PM1V1S14
|  |  |  | ALARM[215] | FDL070JG02 CLAMP1 CLOSED U204LC14.PX2 NOT ON/*R*/T1BK02.I.D01 PM1V1S14
|  |  |  | ALARM[216] | FDL070JG02 CLAMP1 OPENED U203LC13.PX1 NOT OFF/*R*/T1BK01.I.D02 PM1V1S14
|  |  |  | ALARM[217] | FDL070JG02 CLAMP1 CLOSED U203LC13.PX2 NOT ON/*R*/T1BK01.I.D03 PM1V1S14
|  |  |  | ALARM[230] | FDL070JG02 PARTS4 PRESENT PPX06 NOT OFF/*R*/BK01.I.D15
|  |  |  | ALARM[231] | FDL070JG02 PARTS4 PRESENT PPX06 NOT ON/*R*/BK01.I.D15
|  |  |  | ALARM[232] | FDL070JG02 PARTS3 PRESENT PPX07 NOT OFF/*R*/BK01.I.D14
|  |  |  | ALARM[233] | FDL070JG02 PARTS3 PRESENT PPX07 NOT ON/*R*/BK01.I.D14
|  |  |  | ALARM[244] | FDL070JG02 CLAMP2 OPENED U201LC21.PX1 NOT OFF/*R*/T1BK01.I.D02 PM1V2S14
|  |  |  | ALARM[245] | FDL070JG02 CLAMP2 CLOSED U201LC21.PX2 NOT ON/*R*/T1BK01.I.D03 PM1V2S14
|  |  |  | ALARM[246] | FDL070JG02 CLAMP2 OPENED U205LC22.PX1 NOT OFF/*R*/T1BK02.I.D08 PM1V2S14
|  |  |  | ALARM[247] | FDL070JG02 CLAMP2 CLOSED U205LC22.PX2 NOT ON/*R*/T1BK02.I.D09 PM1V2S14
|  |  |  | ALARM[248] | FDL070JG02 CLAMP2 OPENED U208LC23.PX1 NOT OFF/*R*/T1BK01.I.D02 PM1V2S14
|  |  |  | ALARM[249] | FDL070JG02 CLAMP2 CLOSED U208LC23.PX2 NOT ON/*R*/T1BK01.I.D03 PM1V2S14
|  |  |  | ALARM[250] | FDL070JG02 CLAMP2 OPENED U206LC24.PX1 NOT OFF/*R*/T1BK02.I.D00 PM1V2S14
|  |  |  | ALARM[251] | FDL070JG02 CLAMP2 CLOSED U206LC24.PX2 NOT ON/*R*/T1BK02.I.D01 PM1V2S14
|  |  |  | ALARM[252] | FDL070JG02 CLAMP2 OPENED U207LC25.PX1 NOT OFF/*R*/T1BK01.I.D04 PM1V2S14
|  |  |  | ALARM[253] | FDL070JG02 CLAMP2 CLOSED U207LC25.PX2 NOT ON/*R*/T1BK01.I.D05 PM1V2S14
|  |  |  | ALARM[254] | FDL070JG02 CLAMP2 OPENED U208LC26.PX1 NOT OFF/*R*/T1BK01.I.D04 PM1V2S14
|  |  |  | ALARM[255] | FDL070JG02 CLAMP2 CLOSED U208LC26.PX2 NOT ON/*R*/T1BK01.I.D05 PM1V2S14
|  |  |  | ALARM[256] | FDL070JG02 CLAMP2 OPENED U209LC27.PX1 NOT OFF/*R*/T1BK01.I.D04 PM1V2S14
|  |  |  | ALARM[257] | FDL070JG02 CLAMP2 CLOSED U209LC27.PX2 NOT ON/*R*/T1BK01.I.D05 PM1V2S14
|  |  |  | ALARM[270] | FDL070JG02 VACUUM PAD 2 SUPPLIED VACUUMPAD2.PX2 NOT ON/*R*/BK03.I.D02 BK03.O.D03
|  |  |  | ALARM[284] | FDL070JG02 VACUUM PAD 1 SUPPLIED VACUUMPAD1.PX2 NOT ON/*R*/BK03.I.D00 BK03.O.D01
|  |  |  | ALARM[285] | FDL070JG02 VACUUM PAD 3 SUPPLIED VACUUMPAD3.PX2 NOT ON/*R*/BK03.I.D04 BK03.O.D05
|  |  |  | ALARM[286] | FDL070JG02 VACUUM PAD 4 SUPPLIED VACUUMPAD4.PX2 NOT ON/*R*/BK03.I.D06 BK03.O.D07
|  |  |  | ALARM[287] | FDL070JG02 VACUUM PAD 1 REALSED VACUUMPAD1.PX2 NOT OFF/*R*/BK03.I.D00 BK03.O.D00
|  |  |  | ALARM[288] | FDL070JG02 PARTS2 PRESENT PPX05 NOT OFF/*R*/BK01.I.D01
|  |  |  | ALARM[289] | FDL070JG02 PARTS2 PRESENT PPX05 NOT ON/*R*/BK01.I.D01
|  |  |  | ALARM[300] | FDL070JG02 VACUUM PAD 3 REALSED VACUUMPAD3.PX2 NOT OFF/*R*/BK03.I.D04 BK03.O.D04
|  |  |  | ALARM[324] | FDL070JG02 CLAMP1 CLOSED U201LC11.PX2 NOT OFF/*R*/T1BK01.I.D03 PM1V1S12
|  |  |  | ALARM[325] | FDL070JG02 CLAMP1 OPENED U201LC11.PX1 NOT ON/*R*/T1BK01.I.D02 PM1V1S12
|  |  |  | ALARM[326] | FDL070JG02 CLAMP1 CLOSED U203LC12.PX2 NOT OFF/*R*/T1BK02.I.D09 PM1V1S12
|  |  |  | ALARM[327] | FDL070JG02 CLAMP1 OPENED U203LC12.PX1 NOT ON/*R*/T1BK02.I.D08 PM1V1S12
|  |  |  | ALARM[328] | FDL070JG02 CLAMP1 CLOSED U203LC13.PX2 NOT OFF/*R*/T1BK02.I.D03 PM1V1S12
|  |  |  | ALARM[329] | FDL070JG02 CLAMP1 OPENED U203LC13.PX1 NOT ON/*R*/T1BK02.I.D02 PM1V1S12
|  |  |  | ALARM[330] | FDL070JG02 CLAMP1 CLOSED U204LC14.PX2 NOT OFF/*R*/T1BK02.I.D01 PM1V1S12
|  |  |  | ALARM[331] | FDL070JG02 CLAMP1 OPENED U204LC14.PX1 NOT ON/*R*/T1BK02.I.D00 PM1V1S12
|  |  |  | ALARM[424] | FDL070JG02 CLAMP2 CLOSED U201LC21.PX2 NOT OFF/*R*/T1BK01.I.D03 PM1V2S12
|  |  |  | ALARM[425] | FDL070JG02 CLAMP2 OPENED U201LC21.PX1 NOT ON/*R*/T1BK01.I.D02 PM1V2S12
|  |  |  | ALARM[426] | FDL070JG02 CLAMP2 CLOSED U205LC22.PX2 NOT OFF/*R*/T1BK02.I.D09 PM1V2S12
|  |  |  | ALARM[427] | FDL070JG02 CLAMP2 OPENED U205LC22.PX1 NOT ON/*R*/T1BK02.I.D08 PM1V2S12
|  |  |  | ALARM[428] | FDL070JG02 CLAMP2 CLOSED U208LC23.PX2 NOT OFF/*R*/T1BK02.I.D03 PM1V2S12
|  |  |  | ALARM[429] | FDL070JG02 CLAMP2 OPENED U208LC23.PX1 NOT ON/*R*/T1BK02.I.D02 PM1V2S12
|  |  |  | ALARM[430] | FDL070JG02 CLAMP2 CLOSED U206LC24.PX2 NOT OFF/*R*/T1BK02.I.D01 PM1V2S12
|  |  |  | ALARM[431] | FDL070JG02 CLAMP2 OPENED U206LC24.PX1 NOT ON/*R*/T1BK02.I.D00 PM1V2S12
|  |  |  | ALARM[432] | FDL070JG02 CLAMP2 CLOSED U207LC25.PX2 NOT OFF/*R*/T1BK01.I.D05 PM1V2S12
|  |  |  | ALARM[433] | FDL070JG02 CLAMP2 OPENED U207LC25.PX1 NOT ON/*R*/T1BK01.I.D04 PM1V2S12
|  |  |  | ALARM[434] | FDL070JG02 CLAMP2 CLOSED U208LC26.PX2 NOT OFF/*R*/T1BK01.I.D05 PM1V2S12
|  |  |  | ALARM[435] | FDL070JG02 CLAMP2 OPENED U208LC26.PX1 NOT ON/*R*/T1BK01.I.D04 PM1V2S12
|  |  |  | ALARM[436] | FDL070JG02 CLAMP2 CLOSED U209LC27.PX2 NOT OFF/*R*/T1BK01.I.D05 PM1V2S12
|  |  |  | ALARM[437] | FDL070JG02 CLAMP2 OPENED U209LC27.PX1 NOT ON/*R*/T1BK01.I.D04 PM1V2S12
|  |  |  | ALARM[471] | FDL070JG02 OPER FIRST SAFETY DEVICE BLOCKED/*R*/DURING CYCLE - PRESS RUN BUTTON TO RESTART
|  |  |  | ALARM[472] | FDL070JG02 OPER SECOND SAFETY DEVICE BLOCKED/*R*/DURING CYCLE - PRESS RUN BUTTON TO RESTART
|  |  |  | ALARM[473] | FDL070JG02 OPER THIRD SAFETY DEVICE BLOCKED/*R*/DURING CYCLE - PRESS RUN BUTTON TO RESTART
|  |  |  | ALARM[484] | FDL070JG02 STATION SAFETY OPERATOR CONFIG FAULT/*R*/CHECK STATION SAFETY CONFIG IN S_B010_SAFETYCONFIGINPUTS
|  |  |  | ALARM[801] | FDL070JG02 PARTSPRESENT PPX01 HAS BEEN BYPASSED
|  |  |  | ALARM[802] | FDL070JG02 PARTSPRESENT PPX02 HAS BEEN BYPASSED
|  |  |  | ALARM[803] | FDL070JG02 PARTSPRESENT PPX03 HAS BEEN BYPASSED
|  |  |  | ALARM[804] | FDL070JG02 PARTSPRESENT PPX04 HAS BEEN BYPASSED
|  |  |  | ALARM[805] | FDL070JG02 PARTSPRESENT PPX05 HAS BEEN BYPASSED
|  |  |  | ALARM[806] | FDL070JG02 PARTSPRESENT PPX06 HAS BEEN BYPASSED
|  |  |  | ALARM[807] | FDL070JG02 PARTSPRESENT PPX07 HAS BEEN BYPASSED
|  |  |  | ALARM[808] | FDL070JG02 PARTSPRESENT PPX08 HAS BEEN BYPASSED
|  |  |  | ALARM[809] | FDL070JG02 PARTSPRESENT PPX09 HAS BEEN BYPASSED
|  |  |  | ALARM[810] | FDL070JG02 PARTSPRESENT PPX10 HAS BEEN BYPASSED
|  |  |  | ALARM[811] | FDL070JG02 PARTSPRESENT PPX11 HAS BEEN BYPASSED
|  |  |  | ALARM[812] | FDL070JG02 PARTSPRESENT PPX12 HAS BEEN BYPASSED
|  |  |  | ALARM[900] | FDL070JG02 SL ERROR: SL ROUTINE VERSIONS/*R*/NUMBERS DO NOT MATCH
|  |  |  | ALARM[901] | FDL070JG02 SL ERROR: SL.CALLDOUNDO NOT ON/*R*/WHEN ZZ103_DOUNDO CALLED
|  |  |  | ALARM[902] | FDL070JG02 SL ERROR: SL.INGROUP ON/*R*/WHEN ZZ111_STARTGROUP CALLED
|  |  |  | ALARM[903] | FDL070JG02 SL ERROR: ZZ112_ENDGROUP TEXT ID/*R*/DOESN'T MATCH PREV ZZ111_STARTGROUP TEXT ID
|  |  |  | ALARM[904] | FDL070JG02 SL ERROR: SL.INGROUP NOT ON/*R*/WHEN ZZ112_ENDGROUP CALLED
|  |  |  | ALARM[905] | FDL070JG02 SL ERROR: SL.CALLDOUNDO BIT ON/*R*/WHEN ZZ103_DOUNDO CALLED
|  |  |  | ALARM[906] | FDL070JG02 SL ERROR: SL.CALLDOUNDO NOT ON/*R*/WHEN ZZ104_TEXTLINE CALLED
|  |  |  | ALARM[908] | FDL070JG02 HMI SCROLLIST HAS BYPASSES PRESENT
|  |  |  | ALARM[909] | FDL070JG02 SCROLL LIST PROGRAMMING ERROR/*R*/CHECK S000_SEQUENCE JSRS FOR NUMBER OF INPUT PARAMETERS
|  |  |  | ALARM[995] | FDL070JG02 STATION HAS A SEQUENCE STEP BYPASSED
|  |  |  | ALARM[996] | FDL070JG02 STATION HAS A PROX SWITCH BYPASSED
|  |  |  | ALARM[997] | FDL070JG02 STATION STARVED
|  |  |  | ALARM[998] | FDL070JG02 STATION BLOCKED
|  | 20 | FDL090R3 | ALARM[2] | FDL090R3 SAFETY I/O DNET COMM FAULT/*R*/DNET SLOT 5 NODE 13 - SAFETY COMMUNICATION FAULT
|  |  |  | ALARM[10] | FDL090R3 ETHERNET IP COMM FAULT ADD 172.20.11.74
|  |  |  | ALARM[150] | FDL090R3 ROBOT SPOT CLINCH (PROC1) BYPASSED
|  |  |  | ALARM[151] | FDL090R3 ROBOT TIP DRESS CONTROLLER FAULTED/*R*/CHECK ROBOT TIP DRESSER
|  |  |  | ALARM[152] | FDL090R3 ROBOT TIP DRESS CURRENT FAULT/*R*/HIGH OR LOW MOTOR CURRENT DETECTED
|  |  |  | ALARM[153] | FDL090R3 ROBOT TIP DRESS FAULT/*R*/CHECK ROBOT PENDANT
|  |  |  | ALARM[154] | FDL090R3 ROBOT TIP DRESS CONTROLLER FAULTED/*R*/CHECK ROBOT TIP DRESSER
|  |  |  | ALARM[155] | FDL090R3 ROBOT WATER SAVER FAULTED/*R*/CHECK FOR PULLED CAP
|  |  |  | ALARM[156] | FDL090R3 CLINCH CONTROLLER (PROC1) FAULTED/*R*/CHECK CLINCH CONTROLLER - ROBOT STYLE /*VAR1*/
|  |  |  | ALARM[157] | FDL090R3 CLINCH (PROC1) FAULT ON/*R*/CHECK ROBOT PENDANT
|  |  |  | ALARM[158] | FDL090R3 CLINCH CONTROLLER FAULTED/*R*/CHECK CLINCH CONTROLLER
|  |  |  | ALARM[159] | FDL090R3 ROBOT WATER SAVER IS OFF/*R*/RESET WATER SAVER - CHECK WATER FLOW
|  |  |  | ALARM[160] | FDL090R3 SPOT CLINCH (PROC1) EQUIP NOT READY/*R*/RBT PROCESS ON INPUT & OUTPUT MISMATCH
|  |  |  | ALARM[161] | FDL090R3 SPOT CLINCH (PROC1) ON INPUT NOT OFF/*R*/RBT PROCESS ON INPUT & OUTPUT MISMATCH
|  |  |  | ALARM[162] | FDL090R3 CLINCH CAPS NEED CHANGE
|  |  |  | ALARM[163] | FDL090R3 SERVO GUN EXCESS CAP WEAR DETECTED/*R*/CHANGE CAPS - CHECK TIP DRESSING AND CLINCHING
|  |  |  | ALARM[164] | FDL090R3 ROBOT SPOT CLINCH (PROC1) IS OFF/*R*/ENABLE CLINCH PROCESS AT HMI
|  |  |  | ALARM[165] | FDL090R3 ROBOT CLINCH CAPS NEED REPLACEMENT SOON
|  |  |  | ALARM[166] | FDL090R3 SERVO GUN HIGH TORQUE ALERT/*R*/CHECK SERVO GUN OPERATION
|  |  |  | ALARM[167] | FDL090R3 ROBOT TIP DRESS CUTTER LIMIT NEAR/*R*/SPOT CLINCH PROCESS 1
|  |  |  | ALARM[168] | FDL090R3 SPOT CLINCH (PROC1) ALERT ACTIVE
|  |  |  | ALARM[169] | FDL090R3 CLINCH CONTROLLER (PROC1) QUALITY FAULT/*R*/MORE THAN 1 CLINCH FAULTED - ROBOT STYLE /*VAR1*/
|  |  |  | ALARM[170] | FDL090R3 ADAPTIVE CLINCHING (PROC1) ALERT ACTIVE/*R*/CHECK CLINCH CONTROLLER SETTINGS
|  |  |  | ALARM[171] | FDL090R3 SPOT CLINCH BYPASS INPUT NOT ON/*R*/PROCESS 1 BYPASS INPUT & OUTPUT MISMATCH
|  |  |  | ALARM[172] | FDL090R3 SPOT CLINCH BYPASS INPUT NOT OFF/*R*/PROCESS 1 BYPASS INPUT & OUTPUT MISMATCH
|  |  |  | ALARM[173] | FDL090R3 ROBOT TIP DRESS QUALITY FAULT/*R*/RESISTANCE CHECK FAILED - CHECK TIP DRESSER
|  |  |  | ALARM[201] | FDL090R3 STATION AAXX1 NOT CLEAR FOR ROBOT/*R*/RESET STATION LIGHT CURTAINS
|  |  |  | ALARM[202] | FDL090R3 DCS ZONE 1 CLEAR IS NOT OFF/*R*/CHECK ROBOT DCS ZONE CONFIGURATION
|  |  |  | ALARM[203] | FDL090R3 DCS ZONE 1 CLEAR IS NOT ON/*R*/CHECK ROBOT DCS ZONE CONFIGURATION
|  |  |  | ALARM[204] | FDL090R3 STATION AAXX1 NOT CLEAR FOR ROBOT/*R*/RESET STATION LIGHT CURTAINS
|  |  |  | ALARM[205] | FDL090R3 DCS ZONE 2 CLEAR IS NOT OFF/*R*/CHECK ROBOT DCS ZONE CONFIGURATION
|  |  |  | ALARM[206] | FDL090R3 DCS ZONE 2 CLEAR IS NOT ON/*R*/CHECK ROBOT DCS ZONE CONFIGURATION
|  |  |  | ALARM[207] | FDL090R3 STATION AAXX1 NOT CLEAR FOR ROBOT/*R*/RESET STATION LIGHT CURTAINS
|  |  |  | ALARM[208] | FDL090R3 DCS ZONE 3 CLEAR IS NOT OFF/*R*/CHECK ROBOT DCS ZONE CONFIGURATION
|  |  |  | ALARM[209] | FDL090R3 DCS ZONE 3 CLEAR IS NOT ON/*R*/CHECK ROBOT DCS ZONE CONFIGURATION
|  |  |  | ALARM[210] | FDL090R3 STATION AAXX1 NOT CLEAR FOR ROBOT/*R*/RESET STATION LIGHT CURTAINS
|  |  |  | ALARM[211] | FDL090R3 DCS ZONE 4 CLEAR IS NOT OFF/*R*/CHECK ROBOT DCS ZONE CONFIGURATION
|  |  |  | ALARM[212] | FDL090R3 DCS ZONE 4 CLEAR IS NOT ON/*R*/CHECK ROBOT DCS ZONE CONFIGURATION
|  |  |  | ALARM[215] | FDL090R3 ESTOP PB INPUTS FAULTED/*R*/SBK0X.I.DYY & DZZ NOT CYCLING PROPERLY-PRESS ESTOP TO CLR
|  |  |  | ALARM[216] | FDL090R3 DCS TEST MODE IS ACTIVE/*R*/ROBOT DO[154] IS ON
|  |  |  | ALARM[701] | FDL090R3 ROBOT FAULTED
|  |  |  | ALARM[702] | FDL090R3 ROBOT FAULTED DURING BRAKE TEST/*R*/CHECK ROBOT PENDANT FOR MESSAGES
|  |  |  | ALARM[704] | FDL090R3 SYSTEM READY NOT ON
|  |  |  | ALARM[705] | FDL090R3 COMMAND ENABLE NOT ON/*R*/ROBOT SHOULD BE IN REMOTE AND NOT IN STEP
|  |  |  | ALARM[707] | FDL090R3 FASTFAULT RECOVERY ACTIVE/*R*/PRESS INIT OR FAULT RESET TO RESUME
|  |  |  | ALARM[708] | FDL090R3 PROGRAM PAUSED/*R*/PRESS FAULT RESET OR INIT TO RESUME
|  |  |  | ALARM[709] | FDL090R3 FASTFAULT RECOVERY ACTIVE/*R*/
|  |  |  | ALARM[710] | FDL090R3 MORE THAN 1 DECISION CODE ON/*R*/CHECK LOGIC
|  |  |  | ALARM[711] | FDL090R3 ROBOT BATTERY LOW ALERT/*R*/CHANGE BATTERY WITH CONTROLLER POWER ON
|  |  |  | ALARM[714] | FDL090R3 ROBOT WAITING FOR INPUT/*R*/SEE ROBOT TEACH PENDANT
|  |  |  | ALARM[739] | FDL090R3 ROBOT NOT IN VALID SEGMENT/*R*/CHECK STATION PROGRAMS FOR VALID SEGMENTS
|  |  |  | ALARM[740] | FDL090R3 HAS A MATERIAL HANDLING FAULT
|  |  |  | ALARM[742] | FDL090R3 SEGMENT NOT ZERO AT HOME
|  |  |  | ALARM[744] | FDL090R3 STYLE NOT ZERO AT HOME
|  |  |  | ALARM[745] | FDL090R3 END OF SEGMENT ACK STUCK ON/*R*/RBT.CFG.ALLENDOFSEGACKON SHOULD NOT BE ON
|  |  |  | ALARM[746] | FDL090R3 WAIT FOR CONTINUE ON AT HOME
|  |  |  | ALARM[747] | FDL090R3 IN CYCLE OR PROGRAM RUNNING ON AT HOME
|  |  |  | ALARM[748] | FDL090R3 AT HOME ON AT WAIT FOR CONTINUE/*R*/AT HOME SHOULD NOT BE ON
|  |  |  | ALARM[751] | FDL090R3 INVALID STYLE/*R*/STYLE OUTSIDE THE RANGE OF 1 TO 255
|  |  |  | ALARM[752] | FDL090R3 STYLE NOT VALID FOR ISOLATE/*R*/ONLY STYLES 26 THRU 31 ARE VALID
|  |  |  | ALARM[754] | FDL090R3 TASK OK SIGNAL NOT OFF/*R*/THE TASK OK DO[16] SIGNAL SHOULD BE OFF AT POUNCE
|  |  |  | ALARM[755] | FDL090R3 IN CYCLE SIGNAL NOT ON/*R*/CHECK ROBOT DO[11]
|  |  |  | ALARM[756] | FDL090R3 NOT RESPONDING TO STYLE INIT/*R*/CHECK STYLE TABLE IN ROBOT
|  |  |  | ALARM[757] | FDL090R3 NOT RESPONDING TO FAULT RESET
|  |  |  | ALARM[758] | FDL090R3 STYLE/OPT MISMATCH AT POUNCE/*R*/STYLE/OPTION INPUTS DON'T MATCH OUTPUTS
|  |  |  | ALARM[759] | FDL090R3 END OF SEGMENT ACK NOT ON/*R*/RBT.CFG.ALLENDOFSEGACKON TAG NOT ON
|  |  |  | ALARM[760] | FDL090R3 NOT RESPONDING TO CYCLE START
|  |  |  | ALARM[761] | FDL090R3 IN ISOLATE MODE
|  |  |  | ALARM[762] | FDL090R3 ROBOT BYPASSED
|  |  |  | ALARM[765] | FDL090R3 IN TEACH MODE
|  |  |  | ALARM[766] | FDL090R3 HELD. ADJ ROBOT IN TEACH
|  |  |  | ALARM[767] | FDL090R3 HELD. ADJ ROBOT FAULTED
|  |  |  | ALARM[768] | FDL090R3 IS NOT IN INTERLOCK MODE
|  |  |  | ALARM[769] | FDL090R3 HELD. CHECK HOLD PB/*R*/CHECK TOOLING CONDITIONS (SEE SCROLL LIST)
|  |  |  | ALARM[770] | FDL090R3 TRYOUT MODE INPUT NOT ON/*R*/ROBOT TRYOUT INPUT & OUTPUT MISMATCH
|  |  |  | ALARM[771] | FDL090R3 TRYOUT MODE INPUT NOT OFF/*R*/ROBOT TRYOUT INPUT & OUTPUT MISMATCH
|  |  |  | ALARM[791] | FDL090R3 ROBOT MH BYPASS ACTIVE
|  |  |  | ALARM[792] | FDL090R3 ROBOT LVC MODE DISABLED/*R*/LEARNING VIBRATION CONTROL IS NOT USED
|  |  |  | ALARM[793] | FDL090R3 ROBOT LVC MODE CHANGE WARNING/*R*/A PATH HAS CHANGED - ROBOT MUST LEARN PATH AGAIN
|  |  |  | ALARM[794] | FDL090R3 ROBOT SIMULATED I/O WARNING/*R*/ROBOT IS RUNNING WITH SIMULATED I/O - DO[34]
|  |  |  | ALARM[820] | FDL090R3 PROC2 (CLINCH) FAULT ON
|  |  |  | ALARM[821] | FDL090R3 PROC2 (CLINCH) DIE REPLACEMENT REQ/*R*/CLINCH DIE NEEDS TO BE REPLACED
|  |  |  | ALARM[825] | FDL090R3 PROC2 (CLINCH) EQUIP NOT READY/*R*/RBT PROCESS ON INPUT & OUTPUT MISMATCH
|  |  |  | ALARM[826] | FDL090R3 PROC2 (CLINCH) ON INPUT NOT OFF/*R*/RBT PROCESS ON INPUT & OUTPUT MISMATCH
|  |  |  | ALARM[900] | FDL090R3 ROBOT SAFETY CONFIG HAS CHANGED/*R*/UNLOCK SAFETY TASK AND ACKNOWLEDGE CHANGE
|  |  |  | ALARM[901] | FDL090R3 ROBOT SAFETY FAULT ACTIVE/*R*/GO TO ROBOT TEACH PENDANT FOR DETAILS
|  |  |  | ALARM[902] | FDL090R3 ROBOT ESTOP PB PRESSED
|  |  |  | ALARM[903] | FDL090R3 ROBOT CONTACTORS NOT OFF/*R*/CHECK ROBOT SAFETY CONFIGURATION
|  |  |  | ALARM[904] | FDL090R3 TEACH SELECTOR NO INPUTS ARE ON/*R*/ONE INPUT SHOULD BE ON - CHECK SELECTOR
|  |  |  | ALARM[905] | FDL090R3 TEACH SELECTOR MULTIPLE INPUTS ON/*R*/ONLY ONE INPUT SHOULD BE ON - CHECK SELECTOR
|  |  |  | ALARM[906] | FDL090R3 TEACH SELECTED-TURN SWITCH TO AUTO/*R*/ANOTHER ROBOT ALREADY IN TEACH
|  |  |  | ALARM[907] | FDL090R3 ROBOT SAFETY ACKNOWLEDGE REQUIRED/*R*/USE ROBOT FUNCTION LIST IF NO CHANGE WAS MADE
|  |  |  | ALARM[908] | FDL090R3 ROBOT SERVO ENABLE SELECTOR OFF/*R*/ENABLE ROBOT TO RUN
|  |  |  | ALARM[909] | FDL090R3 ROBOT SAFETY I/O BYPASSED FOR TEACH/*R*/CELL CANNOT RUN WITH ROBOT SAFETY I/O BYPASSED
|  |  |  | ALARM[910] | FDL090R3 SAFETY PROGRAM CONFIG ERROR/*R*/ADD XIC CELL.ROBOT.NOESTOP TO CELL.CFG.NOESTOP
|  |  |  | ALARM[911] | FDL090R3 SAFETY PROGRAM CONFIG ERROR/*R*/ADD XIC CELL.ROBOT.MPSACTIVE TO CELL.CFG.NOESTOP
|  |  |  | ALARM[912] | FDL090R3 SAFETY PROGRAM CONFIG ERROR/*R*/ADD XIC CELL.ROBOT.NOSAFETYFAULTS TO CELL.CFG.NOSAFETYFAUL
|  |  |  | ALARM[913] | FDL090R3 ROBOT SAFETY SIGNATURE CHANGED/*R*/CHECK ROBOT FOR SAFETY CHANGES
|  |  |  | ALARM[914] | FDL090R3 ROBOT SAFETY SIGNATURE HAS CHANGED/*R*/CHECK ROBOT - UPDATE SIGNATURE IN PLC
|  |  |  | ALARM[915] | FDL090R3 ROBOT EMERGENCY STOPS BYPASSED/*R*/
|  |  |  | ALARM[918] | FDL090R3 ROBOT ESTOP INPUTS FAULTED/*R*/CHECK ROBOT HARDWARE INPUT CONFIGURATION - SEE SAFETY TASK
FDR010 | 10.16.33.97 | 1 | MCP | ALARM[11] | MCP FDR015 HMI1 COMM FAULT/*R*/CHECK ETHERNET CABLE - CYCLE POWER
|  |  |  | ALARM[420] | MCP LOCAL I/O SLOT 3 FAULTED/*R*/INPUT CARD
|  |  |  | ALARM[422] | MCP DEVICENET SCANNER POWER E210CB NOT ON/*R*/DEVICENET SCANNER 5 HAS A POWER ERROR
|  |  |  | ALARM[423] | MCP PLC SCAN TIME OVER 250MS/*R*/CHECK SAFETY TASK TIME AND OVERHEAD TIMESLICE
|  |  |  | ALARM[424] | MCP POWER DISTRIBUTION PANEL DISC OFF
|  |  |  | ALARM[425] | MCP COMMUNICATION PWR 1 E200PWS NOT ON/*R*/MCP I10300 ALSO CHECK E203CB
|  |  |  | ALARM[426] | MCP ETHERNET POWER E214CB NOT ON/*R*/MCP I10301
|  |  |  | ALARM[427] | MCP CONTROL POWER E308CB NOT ON/*R*/MCP I10302 ALSO CHECK E308CB
|  |  |  | ALARM[428] | MCP CONTROL POWER GROUP 1 E312CB NOT ON/*R*/MCP I10303
|  |  |  | ALARM[429] | MCP CONTROL POWER GROUP 2 E328CB NOT ON/*R*/MCP I10304
|  |  |  | ALARM[437] | MCP DEVICENET POWER E353CB NOT ON/*R*/MCP I10305 ALSO CHECK E353CB
|  |  |  | ALARM[438] | MCP DEVICENET 5 POWER E360CB NOT ON/*R*/MCP I10307
|  |  |  | ALARM[439] | MCP DEVICENET 6 POWER E364CB NOT ON/*R*/MCP I10308
|  |  |  | ALARM[440] | MCP DEVICENET 7 POWER E368CB NOT ON/*R*/MCP I10309
|  |  |  | ALARM[441] | MCP DEVICENET REFRESH E372CB NOT ON/*R*/MCP I10306
|  |  |  | ALARM[466] | MCP DNET SCANNER SLOT 05 NOT AT NODE 0
|  |  |  | ALARM[467] | MCP DNET SCANNER SLOT 05 FAULTED
|  |  |  | ALARM[469] | MCP DNET SCANNER SLOT 06 NOT AT NODE 0
|  |  |  | ALARM[470] | MCP DNET SCANNER SLOT 06 FAULTED
|  |  |  | ALARM[472] | MCP DNET SCANNER SLOT 07 NOT AT NODE 0
|  |  |  | ALARM[473] | MCP DNET SCANNER SLOT 07 FAULTED
|  |  |  | ALARM[981] | MCP PLC SCAN TIME OVER 250MS/*R*/CHECK SAFETY TASK TIME AND OVERHEAD TIMESLICE
|  |  |  | ALARM[982] | MCP PLC BATTERY LOW
|  |  |  | ALARM[983] | MCP PLC FORCES PRESENT
|  |  |  | ALARM[987] | MCP SAFETY TASK NOT LOCKED/*R*/SAFETY PROGRAM IS NOT PROTECTED
|  |  |  | ALARM[988] | MCP SAFETY TASK MISSING SIGNATURE/*R*/GENERATE SAFETY SIGNATURE BEFORE LOCKING TASK
|  |  |  | ALARM[989] | MCP SAFETY TASK SIGNATURE MISMATCH/*R*/SAFETY PROGRAM HAS BEEN MODIFIED
|  | 2 | FDR010Cell1 | ALARM[16] | FDR010CELL1 HMI1 MODULE 1 DNET COMM FAULT/*R*/DNET SLOT 6 NODE 3 - SAFETY AND STANDARD COMM FAULT
|  |  |  | ALARM[17] | FDR010CELL1 HMI1 MODULE 1 DNET COMM FAULT/*R*/DNET SLOT 6 NODE 3 - SAFETY COMMUNICATION FAULT
|  |  |  | ALARM[18] | FDR010CELL1 HMI1 MODULE 1 DNET COMM FAULT/*R*/DNET SLOT 6 NODE 3 - STANDARD COMMUNICATION FAULT
|  |  |  | ALARM[20] | FDR010CELL1 TURN TABLE PANEL DNET COMM FAULT/*R*/DNET SLOT 05 NODE 51&52 - STANDARD COMMUNICATION FAULT
|  |  |  | ALARM[50] | FDR010CELL1 CELL AIR IS OFF/*R*/CHECK CELL AIR/WATER STAND
|  |  |  | ALARM[51] | FDR010CELL1 FDR010G1 MODULE 1 DNET COMM FAULT/*R*/DNET SLOT 5 NODE 5 - SAFETY AND STANDARD COMM FAULT
|  |  |  | ALARM[52] | FDR010CELL1 FDR010G1 MODULE 1 DNET COMM FAULT/*R*/DNET SLOT 5 NODE 5 - SAFETY COMMUNICATION FAULT
|  |  |  | ALARM[53] | FDR010CELL1 FDR010G1 MODULE 1 DNET COMM FAULT/*R*/DNET SLOT 5 NODE 5 - STANDARD COMMUNICATION FAULT
|  |  |  | ALARM[158] | FDR010CELL1 CELL WATER IS OFF/*R*/CHECK CELL AIR/WATER STAND
|  |  |  | ALARM[396] | FDR010CELL1 ENERGY STOP SELECTED
|  |  |  | ALARM[397] | FDR010CELL1 PREPARE FOR STOP SELECTED
|  |  |  | ALARM[398] | FDR010CELL1 CAP CHANGE STOP SELECTED
|  |  |  | ALARM[428] | FDR010CELL1 CELL IS NOT RESET
|  |  |  | ALARM[429] | FDR010CELL1 AN E STOP PB PRESSED IN CELL
|  |  |  | ALARM[430] | FDR010CELL1 ADJACENT CELL EMERGENCY STOP,CHECK THE NEXT CELL FDR020 ESTOP
|  |  |  | ALARM[740] | FDR010CELL1 GATE 1 INPUT/OUTPUT POWER ERROR/*R*/CHECK E104CB & INPUT POWER TO I/O MODULES
|  |  |  | ALARM[741] | FDR010CELL1 GATE 1 I/O MODULE 1 INPUT FLTD/*R*/AT LEAST ONE INPUT POINT FAILED - SEE HELP SCREEN
|  |  |  | ALARM[742] | FDR010CELL1 GATE 1 I/O MODULE 1 OUTPUT FLTD/*R*/AT LEAST ONE OUTPUT POINT FAILED - SEE HELP SCREEN
|  |  |  | ALARM[743] | FDR010CELL1 GATE 1 I/O MODULE 1 TEST OUTPUT FLT/*R*/ONE TEST OUTPUT SHORTED - SEE HELP SCREEN
|  |  |  | ALARM[744] | FDR010CELL1 GATE 1 ESTOP INPUTS FAULTED/*R*/I10002 & 3 NOT CYCLING PROPERLY - PRESS ESTOP TO CLEAR
|  |  |  | ALARM[745] | FDR010CELL1 GATE 1 SAFETY PROGRAM CONFIG ERROR/*R*/ADD XIC CELL.GATES.NOESTOP TO CELL.CFG.NOESTOP
|  |  |  | ALARM[746] | FDR010CELL1 GATE 1 SAFETY PROGRAM CONFIG ERROR/*R*/ADD XIC CELL.GATES.GATERESET TO CELL.CFG.GATERESET
|  |  |  | ALARM[747] | FDR010CELL1 GATE 1 ESTOP PB PRESSED
|  |  |  | ALARM[748] | FDR010CELL1 GATE 1 GATE CLOSED INPUTS FAULTED/*R*/I10000 & 1 NOT CYCLING - REMOVE & INSERT GATE KEY TO CLEAR
|  |  |  | ALARM[749] | FDR010CELL1 GATE 1 SAFETY PROGRAM CONFIG ERROR/*R*/ADD XIC CELL.GATES.TOOLMINORENABLE TO CELL.CFG.TOOLMINOREN
|  |  |  | ALARM[750] | FDR010CELL1 GATE 1 SAFETY PROGRAM CONFIG ERROR/*R*/ADD XIC CELL.GATES.TOOLMAJORENABLE TO CELL.CFG.TOOLMAJOREN
|  |  |  | ALARM[751] | FDR010CELL1 GATE 1 NOT CLOSED/*R*/I10000 & 1
|  |  |  | ALARM[752] | FDR010CELL1 GATE 1 NOT RESET
|  |  |  | ALARM[753] | FDR010CELL1 GATE 1 RESET PB TIED DOWN/*R*/RELEASE PB - I10006
|  |  |  | ALARM[754] | FDR010CELL1 GATE 1 AUTO PB TIED DOWN/*R*/RELEASE PB - I10004
|  |  |  | ALARM[755] | FDR010CELL1 GATE 1 NEXT CYCLE HOLD PB PRESSED/*R*/I10005
|  |  |  | ALARM[756] | FDR010CELL1 GATE 1 SAFETY PROGRAM CONFIG ERROR/*R*/ADD XIC CELL.GATES.NOBOTENABLE TO CELL.CFG.NOBOTENABLE
|  |  |  | ALARM[757] | FDR010CELL1 GATE 1 SAFETY PROGRAM CONFIG ERROR/*R*/ADD XIC CELL.GATES.ROBOTSERVOENABLE TO CELL.CFG.ROBOTSERV
|  |  |  | ALARM[758] | FDR010CELL1 GATE 1 SAFETY PROGRAM CONFIG ERROR/*R*/ADD XIC CELL.GATES.ONEROBOTENABLE TO CELL.CFG.ONEROBOTEN
|  |  |  | ALARM[759] | FDR010CELL1 GATE 1 SAFETY PROGRAM CONFIG ERROR/*R*/ADD XIC CELL.GATES.NOSAFETYFAULTS TO CELL.CFG.NOSAFETYFAUL
|  |  |  | ALARM[919] | FDR010CELL1 TRYOUT MODE IS SELECTED
|  |  |  | ALARM[920] | FDR010CELL1 HMI1 INPUT/OUTPUT POWER ERROR/*R*/CHECK E104CB AND POWER SUPPLY
|  |  |  | ALARM[921] | FDR010CELL1 HMI1 SAFETY I/O INPUT FAULTED/*R*/AT LEAST ONE INPUT POINT FAILED - SEE HELP SCREEN
|  |  |  | ALARM[922] | FDR010CELL1 HMI1 SAFETY I/O MODULE TEST OUT FLT/*R*/ONE TEST OUTPUT SHORTED - SEE HELP SCREEN
|  |  |  | ALARM[923] | FDR010CELL1 HMI1 ESTOP INPUTS FAULTED/*R*/I10000 & 1 NOT CYCLING PROPERLY - PRESS ESTOP TO CLEAR
|  |  |  | ALARM[924] | FDR010CELL1 HMI1 SAFETY PROGRAM CONFIG ERROR/*R*/FIND THIS ALARM IN THE PROGRAM FOR INSTRUCTIONS
|  |  |  | ALARM[925] | FDR010CELL1 MANUAL MODE IS SELECTED AT HMI1
|  |  |  | ALARM[926] | FDR010CELL1 HMI1 ESTOP PB PRESSED
|  |  |  | ALARM[927] | FDR010CELL1 HMI1 RESET PB TIED DOWN
|  |  |  | ALARM[928] | FDR010CELL1 HMI1 AUTO INIT PB TIED DOWN
|  |  |  | ALARM[929] | FDR010CELL1 HMI1 ENABLE PB TIED DOWN
|  |  |  | ALARM[930] | FDR010CELL1 HMI1 MODE SELECTOR FAULTED/*R*/BOTH INPUTS ON - CHECK FOR FORCES
|  |  |  | ALARM[931] | FDR010CELL1 HMI1 MODE SELECTOR FAULTED/*R*/NO INPUTS ON - CHECK SELECTOR SWITCH
|  |  |  | ALARM[932] | FDR010CELL1 HMI1 NOT IN AUTO/*R*/WITH AUTO SELECTED
|  |  |  | ALARM[933] | FDR010CELL1 HMI1 NEXT CYCLE HOLD PB PRESSED
|  |  |  | ALARM[934] | FDR010CELL1 HMI1 MANUAL MODE SELECTED/*R*/TURN SWITCH TO AUTO - ANOTHER HMI ALREADY IN MANUAL
|  |  |  | ALARM[936] | FDR010CELL1 RUNOUT MODE IS SELECTED
|  |  |  | ALARM[939] | FDR010CELL1 HMI1 DO - UNDO BUTTONS TIED DOWN/*R*/RELEASE DO AND UNDO BUTTONS
|  |  |  | ALARM[980] | FDR010CELL1 CELL NO E-STOPS SAFETY CONFIG ERROR/*R*/CHECK CELL SAFETY CONFIG ROUTINE - AN E-STOP IS MISSING
|  |  |  | ALARM[981] | FDR010CELL1 CELL GATES RESET SAFETY CONFIG ERROR/*R*/CHECK CELL SAFETY CONFIG ROUTINE - A GATE IS MISSING
|  |  |  | ALARM[982] | FDR010CELL1 TOOL MINORMTN SAFETY CONFIG ERROR/*R*/CHECK CELL SAFETY CONFIG ROUTINE - SOMETHING IS MISSING
|  |  |  | ALARM[983] | FDR010CELL1 TOOL MAJORMTN SAFETY CONFIG ERROR/*R*/CHECK CELL SAFETY CONFIG ROUTINE - SOMETHING IS MISSING
|  |  |  | ALARM[984] | FDR010CELL1 NOBOT MOTION SAFETY CONFIG ERROR/*R*/CHECK CELL SAFETY CONFIG ROUTINE - SOMETHING IS MISSING
|  |  |  | ALARM[985] | FDR010CELL1 CELL HAS A SAFETY FAULT/*R*/CROSS REFERENCE CELL.NOSAFETYFAULTS IN SAFETY TASK
|  |  |  | ALARM[986] | FDR010CELL1 ROBOT SERVOS SAFETY CONFIG ERROR/*R*/CHECK CELL SAFETY CONFIG ROUTINE - SOMETHING IS MISSING
|  |  |  | ALARM[987] | FDR010CELL1 ONE RBTENABLE SAFETY CONFIG ERROR/*R*/CHECK CELL SAFETY CONFIG ROUTINE - SOMETHINIG IS MISSING
|  |  |  | ALARM[988] | FDR010CELL1 TOOL MPS OK SAFETY CONFIG ERROR/*R*/CHECK CELL SAFETY CONFIG ROUTINE - MAJOR MOTION IS MISSING
|  |  |  | ALARM[989] | FDR010CELL1 ROBOT MPS OK SAFETY CONFIG ERROR/*R*/CHECK CELL SAFETY CONFIG ROUTINE - A ROBOT IS MISSING
|  |  |  | ALARM[990] | FDR010CELL1 CELL GUARDS OK SAFETY CONFIG ERROR/*R*/CHECK CELL SAFETY CONFIG ROUTINE - A GUARD IS MISSING
|  |  |  | ALARM[991] | FDR010CELL1 SAFETY TASK NOT LOCKED/*R*/SAFETY PROGRAM IS NOT PROTECTED
|  |  |  | ALARM[992] | FDR010CELL1 SAFETY TASK MISSING SIGNATURE/*R*/GENERATE SAFETY SIGNATURE BEFORE LOCKING TASK
|  |  |  | ALARM[993] | FDR010CELL1 SAFETY TASK SIGNATURE MISMATCH/*R*/SAFETY PROGRAM HAS BEEN MODIFIED
|  |  |  | ALARM[994] | FDR010CELL1 CELL RESET CONFIG ERROR/*R*/CHECK CELL SAFETY CONFIG ROUTINE - SOMETHING IS MISSING
|  |  |  | ALARM[995] | FDR010CELL1 CELL NO SAFETY FAULTS CONFIG ERROR/*R*/CHECK CELL SAFETY CONFIG ROUTINE - SOMETHING IS MISSING
|  | 3 | FDR010 | ALARM[18] | FDR010 TURN TABLE PANEL DNET COMM FAULT/*R*/DNET SLOT 05 NODE 51&52 - SAFETY AND STANDARD COMM FAULT
|  |  |  | ALARM[19] | FDR010 TURN TABLE PANEL DNET COMM FAULT/*R*/DNET SLOT 05 NODE 51&52 - SAFETY COMMUNICATION FAULT
|  |  |  | ALARM[20] | FDR010 TURN TABLE PANEL DNET COMM FAULT/*R*/DNET SLOT 05 NODE 51&52 - STANDARD COMMUNICATION FAULT
|  |  |  | ALARM[21] | FDR010 RUNSTAND 1 DNET COMM FAULT/*R*/DNET SLOT 5 NODE 21 - SAFETY AND STANDARD COMM FAULT
|  |  |  | ALARM[22] | FDR010 RUNSTAND 1 DNET COMM FAULT/*R*/DNET SLOT 5 NODE 21 - SAFETY COMMUNICATION FAULT
|  |  |  | ALARM[23] | FDR010 RUNSTAND 1 DNET COMM FAULT/*R*/DNET SLOT 5 NODE 21 - STANDARD COMMUNICATION FAULT
|  |  |  | ALARM[30] | FDR010 STYLE DATA NOT VALID/*R*/CHECK STYLE SCREEN
|  |  |  | ALARM[50] | FDR010 AIR PRESSURE IS NOT ON/*R*/CHECK STATION SHUTOFF
|  |  |  | ALARM[52] | FDR010 HAS A COMMUNICATION FAULT
|  |  |  | ALARM[55] | FDR010 IP67 SAFETY BLOCK SBK01 DNET COMM FAULT/*R*/DNET SLOT 5 NODE 25 - SAFETY AND STANDARD COMM FAULT
|  |  |  | ALARM[56] | FDR010 IP67 SAFETY BLOCK SBK01 DNET COMM FAULT/*R*/DNET SLOT 5 NODE 25 - SAFETY COMMUNICATION FAULT
|  |  |  | ALARM[57] | FDR010 IP67 SAFETY BLOCK SBK01 DNET COMM FAULT/*R*/DNET SLOT 5 NODE 25 - STANDARD COMMUNICATION FAULT
|  |  |  | ALARM[99] | FDR010 TT TURN IN POSITION BUT THE S160 NOT AT ZERO POSITION
|  |  |  | ALARM[100] | FDR010 PART IS NOT PROCESS COMPLETE/*R*/SET PROCESS COMPLETE TO SHIP
|  |  |  | ALARM[101] | FDR010 STATION NOT IN VALID POSITION/*R*/RETURN TO LOAD POSITION
|  |  |  | ALARM[102] | FDR010 STATION NOT IN VALID POSITION/*R*/MOVE TO UNLOAD POSITION
|  |  |  | ALARM[103] | FDR010 STATION IN AUTO AND OVER CYCLE/*R*/CHECK STATION
|  |  |  | ALARM[104] | FDR010 STATION NOT RESETTING PROCESS COMP/*R*/CHECK PART LOAD AND PROCESS ACTIONS
|  |  |  | ALARM[110] | FDR010 TT TURN FWD NOT COMPLETE/S161/S160 NOT ON
|  |  |  | ALARM[111] | FDR010 TT TURN FWD OVERLIMITE
|  |  |  | ALARM[112] | FDR010 TT TURN REV OVERLIMITE
|  |  |  | ALARM[120] | FDR010 TT TURN REV NOT COMPLETE/S162/S160 NOT ON
|  |  |  | ALARM[471] | FDR010 OPER FIRST SAFETY DEVICE BLOCKED/*R*/DURING CYCLE - PRESS RUN BUTTON TO RESTART
|  |  |  | ALARM[472] | FDR010 OPER SECOND SAFETY DEVICE BLOCKED/*R*/DURING CYCLE - PRESS RUN BUTTON TO RESTART
|  |  |  | ALARM[473] | FDR010 OPER THIRD SAFETY DEVICE BLOCKED/*R*/DURING CYCLE - PRESS RUN BUTTON TO RESTART
|  |  |  | ALARM[477] | FDR010 STATION DLD CHECKS NOT WORKING/*R*/DLD OFF CHECK NOT DONE LAST CYCLE - CHECK CONFIG
|  |  |  | ALARM[478] | FDR010 STATION DLD1 IS NOT OFF/*R*/CHECK ROBOT BASE LIMITS OR LIGHT CURTAIN
|  |  |  | ALARM[479] | FDR010 STATION DLD2 IS NOT OFF/*R*/CHECK ROBOT BASE LIMITS OR LIGHT CURTAIN
|  |  |  | ALARM[480] | FDR010 STATION DLD3 IS NOT OFF/*R*/CHECK ROBOT BASE LIMITS OR LIGHT CURTAIN
|  |  |  | ALARM[481] | FDR010 STATION ROBOT DLD1 IS NOT ON/*R*/CHECK ROBOT BASE LIMITS OR LIGHT CURTAIN
|  |  |  | ALARM[482] | FDR010 STATION ROBOT DLD2 IS NOT ON/*R*/CHECK ROBOT BASE LIMITS OR LIGHT CURTAIN
|  |  |  | ALARM[483] | FDR010 STATION ROBOT DLD3 IS NOT ON/*R*/CHECK ROBOT BASE LIMITS OR LIGHT CURTAIN
|  |  |  | ALARM[484] | FDR010 STATION SAFETY OPERATOR CONFIG FAULT/*R*/CHECK STATION SAFETY CONFIG IN S_B010_SAFETYCONFIGINPUTS
|  |  |  | ALARM[501] | FDR010 TURNTABLE NOT IN POSITION/*R*/CHECK TURNTABLE SWITCHES AND JOG INTO POSITION
|  |  |  | ALARM[502] | FDR010 TURNTABLE INDEX NOT COMPLETE/*R*/FORWARD OR REVERSE INDEX DID NOT COMPLETE IN TIME
|  |  |  | ALARM[620] | FDR010 TT01 PANEL 1 INPUT/OUTPUT POWER ERROR/*R*/CHECK BREAKERS, POWER SUPPLY & INPUT POWER TO I/O MODULES
|  |  |  | ALARM[621] | FDR010 TT01 PANEL 2 INPUT/OUTPUT POWER ERROR/*R*/CHECK BREAKERS, POWER SUPPLY & INPUT POWER TO I/O MODULES
|  |  |  | ALARM[630] | FDR010 TT01 FOWARD CONTACTOR F158C NOT ON/*R*/CONTACTOR PANEL I10001
|  |  |  | ALARM[631] | FDR010 TT01 FOWARD CONTACTOR F158C NOT OFF/*R*/CONTACTOR PANEL I10001
|  |  |  | ALARM[632] | FDR010 TT01 REVERSE CONTACTOR F162C NOT ON/*R*/CONTACTOR PANEL I10002
|  |  |  | ALARM[633] | FDR010 TT01 REVERSE CONTACTOR F162C NOT OFF/*R*/CONTACTOR PANEL I10002
|  |  |  | ALARM[634] | FDR010 TT01 OK TO RUN CONTACTOR F166C NOT ON/*R*/CONTACTOR PANEL I10003
|  |  |  | ALARM[635] | FDR010 TT01 OK TO RUN CONTACTOR F166C NOT OFF/*R*/CONTACTOR PANEL I10003
|  |  |  | ALARM[640] | FDR010 SAFETY BLOCK SBK01 I/O POWER ERROR/*R*/CHECK POWER SUPPLY & INPUT POWER TO I/O MODULE
|  |  |  | ALARM[641] | FDR010 SAFETY BLOCK SBK01 I/O INPUT FAULTED/*R*/AT LEAST ONE INPUT POINT FAILED - SEE HELP SCREEN
|  |  |  | ALARM[642] | FDR010 SAFETY BLOCK SBK01 I/O OUTPUT FAULTED/*R*/AT LEAST ONE OUTPUT POINT FAILED - SEE HELP SCREEN
|  |  |  | ALARM[643] | FDR010 SAFETY BLOCK SBK01 I/O TEST OUTPUT FLT/*R*/ONE TEST OUTPUT SHORTED - SEE HELP SCREEN
|  |  |  | ALARM[644] | FDR010 SAFETY BLOCK SBK01 CONFIGURATION FAULT/*R*/CHECK MOTION OUTPUT CONFIGURATION
|  |  |  | ALARM[645] | FDR010 SAFETY BLOCK SBK01 SAFETY CONFIG ERROR/*R*/ADD XIC SBK01.NOSAFETYFAULTS TO CELL.CFG.NOSAFETYFAULTS
|  |  |  | ALARM[701] | FDR010 TURNTABLE I/O MODULE INPUT FLTD/*R*/AT LEAST ONE INPUT POINT FAILED - SEE HELP SCREEN
|  |  |  | ALARM[702] | FDR010 TURNTABLE I/O MODULE OUTPUT FLTED/*R*/AT LEAST ONE OUTPUT POINT FAILED - SEE HELP SCREEN
|  |  |  | ALARM[703] | FDR010 TURNTABLE I/O TEST OUTPUT FAULT/*R*/ONE TEST OUTPUT SHORTED - SEE HELP SCREEN
|  |  |  | ALARM[704] | FDR010 TURNTABLE 380V DISC E104DISC OFF/*R*/TT CONTROL PANEL I10000
|  |  |  | ALARM[705] | FDR010 TURNTABLE MAINTAIN SWITCH OFF/*R*/TT CONTROL PANEL I10005
|  |  |  | ALARM[706] | FDR010 TURNTABLE I/O MODULE INPUT FLTD/*R*/AT LEAST ONE INPUT POINT FAILED - SEE HELP SCREEN
|  |  |  | ALARM[770] | FDR010 TURNTABLE1 T1A HAS BEEN BYPASSED
|  |  |  | ALARM[771] | FDR010 TURNTABLE1 T1B HAS BEEN BYPASSED
|  |  |  | ALARM[772] | FDR010 TURNTABLE1 T1C HAS BEEN BYPASSED
|  |  |  | ALARM[773] | FDR010 TURNTABLE1 T1D HAS BEEN BYPASSED
|  |  |  | ALARM[900] | FDR010 SL ERROR: SL ROUTINE VERSIONS/*R*/NUMBERS DO NOT MATCH
|  |  |  | ALARM[901] | FDR010 SL ERROR: SL.CALLDOUNDO NOT ON/*R*/WHEN ZZ103_DOUNDO CALLED
|  |  |  | ALARM[902] | FDR010 SL ERROR: SL.INGROUP ON/*R*/WHEN ZZ111_STARTGROUP CALLED
|  |  |  | ALARM[903] | FDR010 SL ERROR: ZZ112_ENDGROUP TEXT ID/*R*/DOESN'T MATCH PREV ZZ111_STARTGROUP TEXT ID
|  |  |  | ALARM[904] | FDR010 SL ERROR: SL.INGROUP NOT ON/*R*/WHEN ZZ112_ENDGROUP CALLED
|  |  |  | ALARM[905] | FDR010 SL ERROR: SL.CALLDOUNDO BIT ON/*R*/WHEN ZZ103_DOUNDO CALLED
|  |  |  | ALARM[906] | FDR010 SL ERROR: SL.CALLDOUNDO NOT ON/*R*/WHEN ZZ104_TEXTLINE CALLED
|  |  |  | ALARM[908] | FDR010 HMI SCROLLIST HAS BYPASSES PRESENT
|  |  |  | ALARM[909] | FDR010 SCROLL LIST PROGRAMMING ERROR/*R*/CHECK S000_SEQUENCE JSRS FOR NUMBER OF INPUT PARAMETERS
|  |  |  | ALARM[920] | FDR010 RUNSTAND 1 INPUT/OUTPUT POWER ERR/*R*/CHECK E104CB & INPUT POWER TO I/O MODULES
|  |  |  | ALARM[921] | FDR010 RUNSTAND 1 I/O MODULE INPUT FLTED/*R*/AT LEAST ONE INPUT POINT FAILED - SEE HELP SCREEN
|  |  |  | ALARM[922] | FDR010 RUNSTAND 1 I/O MODULE OUTPUT FLTED/*R*/AT LEAST ONE OUTPUT POINT FAILED - SEE HELP SCREEN
|  |  |  | ALARM[923] | FDR010 RUNSTAND 1 ESTOP INPUTS FAULTED/*R*/I10000 & 1 NOT CYCLING PROPERLY - PRESS ESTOP TO CLEAR
|  |  |  | ALARM[924] | FDR010 RUNSTAND 1 SAFETY PROGRAM CONFIG ERROR/*R*/ADD XIC EX.NOESTOP TO CELL.CFG.NOESTOP
|  |  |  | ALARM[925] | FDR010 RUNSTAND 1 SAFETY PROGRAM CONFIG ERROR/*R*/ADD XIC EX.NOSAFETYFAULTS TO CELL.CFG.NOSAFETYFAULTS
|  |  |  | ALARM[926] | FDR010 RUNSTAND 1 ESTOP PB PRESSED
|  |  |  | ALARM[927] | FDR010 RUNSTAND 1 RUN BUTTON TIED DOWN/*R*/RELEASE PB - I10007
|  |  |  | ALARM[928] | FDR010 RUNSTAND 1 AUTO/MAN NO INPUTS ON/*R*/ONE INPUT SHOULD BE ON - CHECK I10002
|  |  |  | ALARM[929] | FDR010 RUNSTAND 1 AUTO/MAN MULT INPTS ON/*R*/ONLY ONE INPUT SHOULD BE ON - CHECK I10002
|  |  |  | ALARM[931] | FDR010 RUNSTAND 1 AUTO/MAN SS NOT IN AUTO/*R*/USE GATE BOX TO ACTIVATE SWITCH - RUNSTAND I10002
|  |  |  | ALARM[932] | FDR010 RUNSTAND 1 AUTO/MAN SS NOT IN AUTO/*R*/RUNSTAND I10002
|  |  |  | ALARM[933] | FDR010 RUNSTAND 1 I/O TEST OUTPUT FAULT/*R*/ONE TEST OUTPUT SHORTED - SEE HELP SCREEN
|  |  |  | ALARM[995] | FDR010 STATION HAS A SEQUENCE STEP BYPASSED
|  |  |  | ALARM[996] | FDR010 STATION HAS A PROX SWITCH BYPASSED
|  |  |  | ALARM[997] | FDR010 STATION STARVED
|  |  |  | ALARM[998] | FDR010 STATION BLOCKED
|  | 4 | FDR010T1A | ALARM[1] | FDR010T1A I/O BLOCK BK01 INPUT GROUP SHORT/*R*/CHECK TOOLING CORDS FOR SHORTS
|  |  |  | ALARM[2] | FDR010T1A I/O BLOCK BK01 DNET COMM FAULT/*R*/DNET SLOT 05 NODE 31
|  |  |  | ALARM[3] | FDR010T1A I/O BLOCK BK02 INPUT GROUP SHORT/*R*/CHECK TOOLING CORDS FOR SHORTS
|  |  |  | ALARM[4] | FDR010T1A I/O BLOCK BK02 DNET COMM FAULT/*R*/DNET SLOT 05 NODE 32
|  |  |  | ALARM[5] | FDR010T1A I/O BLOCK BK03 INPUT GROUP SHORT/*R*/CHECK TOOLING CORDS FOR SHORTS
|  |  |  | ALARM[6] | FDR010T1A I/O BLOCK BK03 DNET COMM FAULT/*R*/DNET SLOT 05 NODE 33
|  |  |  | ALARM[13] | FDR010T1A VALVE MANIFOLD PM1 AUX PWR NOT ON/*R*/CHECK AUX PWR CONNECTION
|  |  |  | ALARM[14] | FDR010T1A VALVE MANIFOLD PM1 AUX PWR NOT OFF/*R*/CHECK AUX PWR CONNECTION
|  |  |  | ALARM[15] | FDR010T1A VALVE MANIFOLD PM1 DNET COMM FAULT/*R*/DNET SLOT 05 NODE 40 FAULTED
|  |  |  | ALARM[21] | FDR010T1A RUNSTAND 1 DNET COMM FAULT/*R*/DNET SLOT 5 NODE 21 - SAFETY AND STANDARD COMM FAULT
|  |  |  | ALARM[22] | FDR010T1A RUNSTAND 1 DNET COMM FAULT/*R*/DNET SLOT 5 NODE 21 - SAFETY COMMUNICATION FAULT
|  |  |  | ALARM[23] | FDR010T1A RUNSTAND 1 DNET COMM FAULT/*R*/DNET SLOT 5 NODE 21 - STANDARD COMMUNICATION FAULT
|  |  |  | ALARM[30] | FDR010T1A STYLE DATA NOT VALID/*R*/CHECK STYLE SCREEN
|  |  |  | ALARM[50] | FDR010T1A AIR PRESSURE IS NOT ON/*R*/CHECK STATION SHUTOFF
|  |  |  | ALARM[52] | FDR010T1A HAS A COMMUNICATION FAULT
|  |  |  | ALARM[100] | FDR010T1A PART IS NOT PROCESS COMPLETE/*R*/SET PROCESS COMPLETE TO SHIP
|  |  |  | ALARM[101] | FDR010T1A STATION NOT IN VALID POSITION/*R*/RETURN TO LOAD POSITION
|  |  |  | ALARM[102] | FDR010T1A STATION NOT IN VALID POSITION/*R*/MOVE TO UNLOAD POSITION
|  |  |  | ALARM[103] | FDR010T1A STATION IN AUTO AND OVER CYCLE/*R*/CHECK STATION
|  |  |  | ALARM[104] | FDR010T1A STATION NOT RESETTING PROCESS COMP/*R*/CHECK PART LOAD AND PROCESS ACTIONS
|  |  |  | ALARM[185] | FDR010T1A T2 ALL CLAMPS NOT OPEN/*R*/ALL PIN NOT RETURN CHECK CLAMPS /*R*/MANUAL CLAMPS AND PINS ALL OPEND /*R*/RETURNED
|  |  |  | ALARM[198] | FDR010T1A PARTS1 PRESENT PPX02 NOT OFF/*R*/T1BK03.I.D10
|  |  |  | ALARM[199] | FDR010T1A PARTS1 PRESENT PPX02 NOT ON/*R*/T1BK03.I.D10
|  |  |  | ALARM[200] | FDR010T1A PARTS1 PRESENT PPX01 NOT OFF/*R*/T1BK02.I.D12
|  |  |  | ALARM[201] | FDR010T1A PARTS1 PRESENT PPX01 NOT ON/*R*/T1BK02.I.D12
|  |  |  | ALARM[206] | FDR010T1A PARTS2 PRESENT PPX03 NOT OFF/*R*/T1BK02.I.D10
|  |  |  | ALARM[207] | FDR010T1A PARTS2 PRESENT PPX03 NOT ON/*R*/T1BK02.I.D10
|  |  |  | ALARM[208] | FDR010T1A PARTS2 PRESENT PPX04 NOT OFF/*R*/T1BK02.I.D11
|  |  |  | ALARM[209] | FDR010T1A PARTS2 PRESENT PPX04 NOT ON/*R*/T1BK02.I.D11
|  |  |  | ALARM[210] | FDR010T1A PARTS2 PRESENT PPX05 NOT OFF/*R*/T1BK02.I.D13
|  |  |  | ALARM[211] | FDR010T1A PARTS2 PRESENT PPX05 NOT ON/*R*/T1BK02.I.D13
|  |  |  | ALARM[213] | FDR010T1A PARTS2 PRESENT PPX06 NOT OFF/*R*/T1BK02.I.D14
|  |  |  | ALARM[214] | FDR010T1A PARTS2 PRESENT PPX06 NOT ON/*R*/T1BK02.I.D14
|  |  |  | ALARM[215] | FDR010T1A PARTS2 PRESENT PPX07 NOT OFF/*R*/T1BK03.I.D12
|  |  |  | ALARM[216] | FDR010T1A PARTS2 PRESENT PPX07 NOT ON/*R*/T1BK03.I.D12
|  |  |  | ALARM[217] | FDR010T1A PARTS2 PRESENT PPX08 NOT OFF/*R*/T1BK03.I.D13
|  |  |  | ALARM[218] | FDR010T1A PARTS2 PRESENT PPX08 NOT ON/*R*/T1BK03.I.D13
|  |  |  | ALARM[232] | FDR010T1A PIN1 RETURNED U202LC01.PX1 NOT OFF/*R*/T1BK03.I.D02 PM1V1S14
|  |  |  | ALARM[233] | FDR010T1A PIN1 ADVANCED U202LC01.PX2 NOT ON/*R*/T1BK03.I.D03 PM1V1S14
|  |  |  | ALARM[234] | FDR010T1A PIN1 RETURNED U204LC01.PX1 NOT OFF/*R*/T1BK02.I.D06 PM1V1S14
|  |  |  | ALARM[235] | FDR010T1A PIN1 ADVANCED U204LC01.PX2 NOT ON/*R*/T1BK02.I.D07 PM1V1S14
|  |  |  | ALARM[236] | FDR010T1A PIN1 RETURNED U207LC01.PX1 NOT OFF/*R*/T1BK01.I.D08 PM1V1S14
|  |  |  | ALARM[237] | FDR010T1A PIN1 ADVANCED U207LC01.PX2 NOT ON/*R*/T1BK01.I.D09 PM1V1S14
|  |  |  | ALARM[238] | FDR010T1A PIN1 RETURNED U209LC01.PX1 NOT OFF/*R*/T1BK03.I.D04 PM1V1S14
|  |  |  | ALARM[239] | FDR010T1A PIN1 ADVANCED U209LC01.PX2 NOT ON/*R*/T1BK03.I.D05 PM1V1S14
|  |  |  | ALARM[240] | FDR010T1A CLAMP2 OPENED U218LC01.PX1 NOT OFF/*R*/T1BK01.I.D12 PM1V3S14
|  |  |  | ALARM[241] | FDR010T1A CLAMP2 CLOSED U218LC01.PX2 NOT ON/*R*/T1BK01.I.D13 PM1V3S14
|  |  |  | ALARM[244] | FDR010T1A CLAMP1 OPENED U206LC01.PX1 NOT OFF/*R*/T1BK02.I.D02 PM1V3S14
|  |  |  | ALARM[245] | FDR010T1A CLAMP1 CLOSED U206LC01.PX2 NOT ON/*R*/T1BK02.I.D03 PM1V3S14
|  |  |  | ALARM[246] | FDR010T1A CLAMP1 OPENED U208LC01.PX1 NOT OFF/*R*/T1BK03.I.D08 PM1V3S14
|  |  |  | ALARM[247] | FDR010T1A CLAMP1 CLOSED U208LC01.PX2 NOT ON/*R*/T1BK03.I.D09 PM1V3S14
|  |  |  | ALARM[248] | FDR010T1A CLAMP1 OPENED U210LC01.PX1 NOT OFF/*R*/T1BK02.I.D02 PM1V3S14
|  |  |  | ALARM[249] | FDR010T1A CLAMP1 CLOSED U210LC01.PX2 NOT ON/*R*/T1BK02.I.D03 PM1V3S14
|  |  |  | ALARM[250] | FDR010T1A CLAMP1 OPENED U211LC01.PX1 NOT OFF/*R*/T1BK03.I.D00 PM1V3S14
|  |  |  | ALARM[251] | FDR010T1A CLAMP1 CLOSED U211LC01.PX2 NOT ON/*R*/T1BK03.I.D01 PM1V3S14
|  |  |  | ALARM[252] | FDR010T1A CLAMP1 OPENED U212LC01.PX1 NOT OFF/*R*/T1BK02.I.D04 PM1V3S14
|  |  |  | ALARM[253] | FDR010T1A CLAMP1 CLOSED U212LC01.PX2 NOT ON/*R*/T1BK02.I.D05 PM1V3S14
|  |  |  | ALARM[264] | FDR010T1A MANUALCLAMP1 OPENED U213LC01.PX1 NOT OFF/*R*/T1BK01.I.D00 PM1V2S14
|  |  |  | ALARM[265] | FDR010T1A MANUALCLAMP1 CLOSED U213LC01.PX2 NOT ON/*R*/T1BK01.I.D01 PM1V2S14
|  |  |  | ALARM[266] | FDR010T1A MANUALCLAMP1 OPENED U203LC01.PX1 NOT OFF/*R*/T1BK01.I.D10 PM1V2S14
|  |  |  | ALARM[267] | FDR010T1A MANUALCLAMP1 CLOSED U203LC01.PX2 NOT ON/*R*/T1BK01.I.D11 PM1V2S14
|  |  |  | ALARM[268] | FDR010T1A MANUALCLAMP1 OPENED U201LC01.PX1 NOT OFF/*R*/T1BK01.I.D02 PM1V2S14
|  |  |  | ALARM[269] | FDR010T1A MANUALCLAMP1 CLOSED U201LC01.PX2 NOT ON/*R*/T1BK01.I.D03 PM1V2S14
|  |  |  | ALARM[270] | FDR010T1A MANUALCLAMP1 OPENED U209LC02.PX1 NOT OFF/*R*/T1BK03.I.D08 PM1V2S14
|  |  |  | ALARM[271] | FDR010T1A MANUALCLAMP1 CLOSED U209LC02.PX2 NOT ON/*R*/T1BK03.I.D07 PM1V2S14
|  |  |  | ALARM[272] | FDR010T1A MANUALCLAMP1 OPENED U205LC01.PX1 NOT OFF/*R*/T1BK01.I.D10 PM1V2S14
|  |  |  | ALARM[273] | FDR010T1A MANUALCLAMP1 CLOSED U205LC01.PX2 NOT ON/*R*/T1BK01.I.D11 PM1V2S14
|  |  |  | ALARM[274] | FDR010T1A MANUALCLAMP1 OPENED U214LC01.PX1 NOT OFF/*R*/T1BK02.I.D06 PM1V2S14
|  |  |  | ALARM[275] | FDR010T1A MANUALCLAMP1 CLOSED U214LC01.PX2 NOT ON/*R*/T1BK01.I.D07 PM1V2S14
|  |  |  | ALARM[324] | FDR010T1A CLAMP1 CLOSED U206LC01.PX2 NOT OFF/*R*/T1BK02.I.D03 PM1V2S12
|  |  |  | ALARM[325] | FDR010T1A CLAMP1 OPENED U206LC01.PX1 NOT ON/*R*/T1BK02.I.D02 PM1V2S12
|  |  |  | ALARM[326] | FDR010T1A CLAMP1 CLOSED U208LC01.PX2 NOT OFF/*R*/T1BK03.I.D09 PM1V2S12
|  |  |  | ALARM[327] | FDR010T1A CLAMP1 OPENED U208LC01.PX1 NOT ON/*R*/T1BK03.I.D08 PM1V2S12
|  |  |  | ALARM[328] | FDR010T1A CLAMP1 CLOSED U210LC01.PX2 NOT OFF/*R*/T1BK03.I.D03 PM1V2S12
|  |  |  | ALARM[329] | FDR010T1A CLAMP1 OPENED U210LC01.PX1 NOT ON/*R*/T1BK03.I.D02 PM1V2S12
|  |  |  | ALARM[330] | FDR010T1A CLAMP1 CLOSED U211LC01.PX2 NOT OFF/*R*/T1BK03.I.D01 PM1V2S12
|  |  |  | ALARM[331] | FDR010T1A CLAMP1 OPENED U211LC01.PX1 NOT ON/*R*/T1BK03.I.D00 PM1V2S12
|  |  |  | ALARM[332] | FDR010T1A CLAMP1 CLOSED U212LC01.PX2 NOT OFF/*R*/T1BK02.I.D05 PM1V2S12
|  |  |  | ALARM[333] | FDR010T1A CLAMP1 OPENED U212LC01.PX1 NOT ON/*R*/T1BK02.I.D04 PM1V2S12
|  |  |  | ALARM[340] | FDR010T1A PIN1 ADVANCED U202LC01.PX2 NOT OFF/*R*/BK02.I.D09 PM1V1S12
|  |  |  | ALARM[341] | FDR010T1A PIN1 RETURNED U202LC01.PX1 NOT ON/*R*/BK02.I.D08 PM1V1S12
|  |  |  | ALARM[342] | FDR010T1A PIN1 ADVANCED U204LC01.PX2 NOT OFF/*R*/BK02.I.D07 PM1V1S12
|  |  |  | ALARM[343] | FDR010T1A PIN1 RETURNED U204LC01.PX1 NOT ON/*R*/BK02.I.D06 PM1V1S12
|  |  |  | ALARM[344] | FDR010T1A PIN1 ADVANCED U207LC01.PX2 NOT OFF/*R*/BK01.I.D09 PM1V1S12
|  |  |  | ALARM[345] | FDR010T1A PIN1 RETURNED U207LC01.PX1 NOT ON/*R*/BK01.I.D08 PM1V1S12
|  |  |  | ALARM[346] | FDR010T1A PIN1 ADVANCED U209LC01.PX2 NOT OFF/*R*/BK03.I.D05 PM1V1S12
|  |  |  | ALARM[347] | FDR010T1A PIN1 RETURNED U209LC01.PX1 NOT ON/*R*/BK03.I.D04 PM1V1S12
|  |  |  | ALARM[348] | FDR010T1A CLAMP2 CLOSED U218LC01.PX2 NOT OFF/*R*/T1BK01.I.D03 PM1V4S12
|  |  |  | ALARM[349] | FDR010T1A CLAMP2 OPENED U218LC01.PX1 NOT ON/*R*/T1BK01.I.D12 PM1V4S12
|  |  |  | ALARM[404] | FDR010T1A MANUALCLAMP1 CLOSED U213LC01.PX2 NOT OFF/*R*/T1BK01.I.D01 PM1V2S12
|  |  |  | ALARM[405] | FDR010T1A MANUALCLAMP1 OPENED U213LC01.PX1 NOT ON/*R*/T1BK01.I.D00 PM1V2S12
|  |  |  | ALARM[406] | FDR010T1A MANUALCLAMP1 CLOSED U203LC01.PX2 NOT OFF/*R*/T1 BK01.I.D05 PM1V2S12
|  |  |  | ALARM[407] | FDR010T1A MANUALCLAMP1 OPENED U203LC01.PX1 NOT ON/*R*/T1BK01.I.D04 PM1V2S12
|  |  |  | ALARM[408] | FDR010T1A MANUALCLAMP1 CLOSED U201LC01.PX2 NOT OFF/*R*/T1BK01.I.D03 PM1V2S12
|  |  |  | ALARM[409] | FDR010T1A MANUALCLAMP1 OPENED U201LC01.PX1 NOT ON/*R*/T1BK01.I.D02 PM1V2S12
|  |  |  | ALARM[410] | FDR010T1A MANUALCLAMP1 CLOSED U209LC02.PX2 NOT OFF/*R*/T1BK03.I.D07 PM1V2S12
|  |  |  | ALARM[411] | FDR010T1A MANUALCLAMP1 OPENED U209LC02.PX1 NOT ON/*R*/T1BK03.I.D06 PM1V2S12
|  |  |  | ALARM[412] | FDR010T1A MANUALCLAMP1 CLOSED U205LC01.PX2 NOT OFF/*R*/T1BK01.I.D11 PM1V2S12
|  |  |  | ALARM[413] | FDR010T1A MANUALCLAMP1 OPENED U205LC01 NOT ON/*R*/T1BK01.I.D10 PM1V2S12
|  |  |  | ALARM[414] | FDR010T1A MANUALCLAMP1 CLOSED U214LC01.PX2 NOT OFF/*R*/T1BK01.I.D07 PM1V2S12
|  |  |  | ALARM[415] | FDR010T1A MANUALCLAMP1 OPENED U214LC01.PX1 NOT ON/*R*/T1BK01.I.D06 PM1V2S12
|  |  |  | ALARM[434] | FDR010T1A OPER SD BROKEN DURING CYCLE
|  |  |  | ALARM[435] | FDR010T1A OPER LIGHT CURTAIN NOT CLEAR
|  |  |  | ALARM[436] | FDR010T1A ONE HAND RUNSTAND IS NOT AT SELECTOR AUTO MODE/*R*/SELECTOR AUTO MODE AT RUNSTAND
|  |  |  | ALARM[471] | FDR010T1A OPER FIRST SAFETY DEVICE BLOCKED/*R*/DURING CYCLE - PRESS RUN BUTTON TO RESTART
|  |  |  | ALARM[472] | FDR010T1A OPER SECOND SAFETY DEVICE BLOCKED/*R*/DURING CYCLE - PRESS RUN BUTTON TO RESTART
|  |  |  | ALARM[473] | FDR010T1A OPER THIRD SAFETY DEVICE BLOCKED/*R*/DURING CYCLE - PRESS RUN BUTTON TO RESTART
|  |  |  | ALARM[477] | FDR010T1A STATION DLD CHECKS NOT WORKING/*R*/DLD OFF CHECK NOT DONE LAST CYCLE - CHECK CONFIG
|  |  |  | ALARM[478] | FDR010T1A STATION DLD1 IS NOT OFF/*R*/CHECK ROBOT BASE LIMITS OR LIGHT CURTAIN
|  |  |  | ALARM[479] | FDR010T1A STATION DLD2 IS NOT OFF/*R*/CHECK ROBOT BASE LIMITS OR LIGHT CURTAIN
|  |  |  | ALARM[480] | FDR010T1A STATION DLD3 IS NOT OFF/*R*/CHECK ROBOT BASE LIMITS OR LIGHT CURTAIN
|  |  |  | ALARM[481] | FDR010T1A STATION ROBOT DLD1 IS NOT ON/*R*/CHECK ROBOT BASE LIMITS OR LIGHT CURTAIN
|  |  |  | ALARM[482] | FDR010T1A STATION ROBOT DLD2 IS NOT ON/*R*/CHECK ROBOT BASE LIMITS OR LIGHT CURTAIN
|  |  |  | ALARM[483] | FDR010T1A STATION ROBOT DLD3 IS NOT ON/*R*/CHECK ROBOT BASE LIMITS OR LIGHT CURTAIN
|  |  |  | ALARM[484] | FDR010T1A STATION SAFETY OPERATOR CONFIG FAULT/*R*/CHECK STATION SAFETY CONFIG IN S_B010_SAFETYCONFIGINPUTS
|  |  |  | ALARM[801] | FDR010T1A PARTSPRESENT PPX01 HAS BEEN BYPASSED
|  |  |  | ALARM[802] | FDR010T1A PARTSPRESENT PPX02 HAS BEEN BYPASSED
|  |  |  | ALARM[803] | FDR010T1A PARTSPRESENT PPX03 HAS BEEN BYPASSED
|  |  |  | ALARM[804] | FDR010T1A PARTSPRESENT PPX04 HAS BEEN BYPASSED
|  |  |  | ALARM[805] | FDR010T1A PARTSPRESENT PPX05 HAS BEEN BYPASSED
|  |  |  | ALARM[806] | FDR010T1A PARTSPRESENT PPX06 HAS BEEN BYPASSED
|  |  |  | ALARM[807] | FDR010T1A PARTSPRESENT PPX07 HAS BEEN BYPASSED
|  |  |  | ALARM[808] | FDR010T1A PARTSPRESENT PPX08 HAS BEEN BYPASSED
|  |  |  | ALARM[809] | FDR010T1A PARTSPRESENT PPX09 HAS BEEN BYPASSED
|  |  |  | ALARM[810] | FDR010T1A PARTSPRESENT PPX10 HAS BEEN BYPASSED
|  |  |  | ALARM[811] | FDR010T1A PARTSPRESENT PPX11 HAS BEEN BYPASSED
|  |  |  | ALARM[812] | FDR010T1A PARTSPRESENT PPX12 HAS BEEN BYPASSED
|  |  |  | ALARM[900] | FDR010T1A SL ERROR: SL ROUTINE VERSIONS/*R*/NUMBERS DO NOT MATCH
|  |  |  | ALARM[901] | FDR010T1A SL ERROR: SL.CALLDOUNDO NOT ON/*R*/WHEN ZZ103_DOUNDO CALLED
|  |  |  | ALARM[902] | FDR010T1A SL ERROR: SL.INGROUP ON/*R*/WHEN ZZ111_STARTGROUP CALLED
|  |  |  | ALARM[903] | FDR010T1A SL ERROR: ZZ112_ENDGROUP TEXT ID/*R*/DOESN'T MATCH PREV ZZ111_STARTGROUP TEXT ID
|  |  |  | ALARM[904] | FDR010T1A SL ERROR: SL.INGROUP NOT ON/*R*/WHEN ZZ112_ENDGROUP CALLED
|  |  |  | ALARM[905] | FDR010T1A SL ERROR: SL.CALLDOUNDO BIT ON/*R*/WHEN ZZ103_DOUNDO CALLED
|  |  |  | ALARM[906] | FDR010T1A SL ERROR: SL.CALLDOUNDO NOT ON/*R*/WHEN ZZ104_TEXTLINE CALLED
|  |  |  | ALARM[908] | FDR010T1A HMI SCROLLIST HAS BYPASSES PRESENT
|  |  |  | ALARM[909] | FDR010T1A SCROLL LIST PROGRAMMING ERROR/*R*/CHECK S000_SEQUENCE JSRS FOR NUMBER OF INPUT PARAMETERS
|  |  |  | ALARM[993] | FDR010T1A OPERATOR #1 LOAD OVERCYCLE
|  |  |  | ALARM[995] | FDR010T1A STATION HAS A SEQUENCE STEP BYPASSED
|  |  |  | ALARM[996] | FDR010T1A STATION HAS A PROX SWITCH BYPASSED
|  |  |  | ALARM[997] | FDR010T1A STATION STARVED
|  |  |  | ALARM[998] | FDR010T1A STATION BLOCKED
|  | 5 | FDR010T1B | ALARM[1] | FDR010T1B I/O BLOCK BK01 INPUT GROUP SHORT/*R*/CHECK TOOLING CORDS FOR SHORTS
|  |  |  | ALARM[2] | FDR010T1B I/O BLOCK BK01 DNET COMM FAULT/*R*/DNET SLOT 05 NODE 34
|  |  |  | ALARM[3] | FDR010T1B I/O BLOCK BK02 INPUT GROUP SHORT/*R*/CHECK TOOLING CORDS FOR SHORTS
|  |  |  | ALARM[4] | FDR010T1B I/O BLOCK BK02 DNET COMM FAULT/*R*/DNET SLOT 05 NODE 35
|  |  |  | ALARM[5] | FDR010T1B I/O BLOCK BK03 INPUT GROUP SHORT/*R*/CHECK TOOLING CORDS FOR SHORTS
|  |  |  | ALARM[6] | FDR010T1B I/O BLOCK BK03 DNET COMM FAULT/*R*/DNET SLOT 05 NODE 36
|  |  |  | ALARM[13] | FDR010T1B VALVE MANIFOLD PM1 AUX PWR NOT ON/*R*/CHECK AUX PWR CONNECTION
|  |  |  | ALARM[14] | FDR010T1B VALVE MANIFOLD PM1 AUX PWR NOT OFF/*R*/CHECK AUX PWR CONNECTION
|  |  |  | ALARM[15] | FDR010T1B VALVE MANIFOLD PM1 DNET COMM FAULT/*R*/DNET SLOT 05 NODE 41 FAULTED
|  |  |  | ALARM[21] | FDR010T1B RUNSTAND 1 DNET COMM FAULT/*R*/DNET SLOT 5 NODE 21 - SAFETY AND STANDARD COMM FAULT
|  |  |  | ALARM[22] | FDR010T1B RUNSTAND 1 DNET COMM FAULT/*R*/DNET SLOT 5 NODE 21 - SAFETY COMMUNICATION FAULT
|  |  |  | ALARM[23] | FDR010T1B RUNSTAND 1 DNET COMM FAULT/*R*/DNET SLOT 5 NODE 21 - STANDARD COMMUNICATION FAULT
|  |  |  | ALARM[30] | FDR010T1B STYLE DATA NOT VALID/*R*/CHECK STYLE SCREEN
|  |  |  | ALARM[50] | FDR010T1B AIR PRESSURE IS NOT ON/*R*/CHECK STATION SHUTOFF
|  |  |  | ALARM[52] | FDR010T1B HAS A COMMUNICATION FAULT
|  |  |  | ALARM[100] | FDR010T1B PART IS NOT PROCESS COMPLETE/*R*/SET PROCESS COMPLETE TO SHIP
|  |  |  | ALARM[101] | FDR010T1B STATION NOT IN VALID POSITION/*R*/RETURN TO LOAD POSITION
|  |  |  | ALARM[102] | FDR010T1B STATION NOT IN VALID POSITION/*R*/MOVE TO UNLOAD POSITION
|  |  |  | ALARM[103] | FDR010T1B STATION IN AUTO AND OVER CYCLE/*R*/CHECK STATION
|  |  |  | ALARM[104] | FDR010T1B STATION NOT RESETTING PROCESS COMP/*R*/CHECK PART LOAD AND PROCESS ACTIONS
|  |  |  | ALARM[185] | FDR010T1B T1 ALL CLAMPS NOT OPEN/*R*/ALL PIN NOT RETURN CHECK CLAMPS /*R*/MANUAL CLAMPS AND PINS ALL OPEND /*R*/RETURNED
|  |  |  | ALARM[198] | FDR010T1B PARTS1 PRESENT PPX02 NOT OFF/*R*/T1BK03.I.D10
|  |  |  | ALARM[199] | FDR010T1B PARTS1 PRESENT PPX02 NOT ON/*R*/T1BK03.I.D10
|  |  |  | ALARM[200] | FDR010T1B PARTS1 PRESENT PPX01 NOT OFF/*R*/T1BK02.I.D12
|  |  |  | ALARM[201] | FDR010T1B PARTS1 PRESENT PPX01 NOT ON/*R*/T1BK02.I.D12
|  |  |  | ALARM[206] | FDR010T1B PARTS2 PRESENT PPX03 NOT OFF/*R*/T1BK02.I.D10
|  |  |  | ALARM[207] | FDR010T1B PARTS2 PRESENT PPX03 NOT ON/*R*/T1BK02.I.D10
|  |  |  | ALARM[208] | FDR010T1B PARTS2 PRESENT PPX04 NOT OFF/*R*/T1BK02.I.D11
|  |  |  | ALARM[209] | FDR010T1B PARTS2 PRESENT PPX04 NOT ON/*R*/T1BK02.I.D11
|  |  |  | ALARM[210] | FDR010T1B PARTS2 PRESENT PPX05 NOT OFF/*R*/T1BK02.I.D13
|  |  |  | ALARM[211] | FDR010T1B PARTS2 PRESENT PPX05 NOT ON/*R*/T1BK02.I.D13
|  |  |  | ALARM[213] | FDR010T1B PARTS2 PRESENT PPX06 NOT OFF/*R*/T1BK02.I.D14
|  |  |  | ALARM[214] | FDR010T1B PARTS2 PRESENT PPX06 NOT ON/*R*/T1BK02.I.D14
|  |  |  | ALARM[215] | FDR010T1B PARTS2 PRESENT PPX07 NOT OFF/*R*/T1BK03.I.D12
|  |  |  | ALARM[216] | FDR010T1B PARTS2 PRESENT PPX07 NOT ON/*R*/T1BK03.I.D12
|  |  |  | ALARM[217] | FDR010T1B PARTS2 PRESENT PPX08 NOT OFF/*R*/T1BK03.I.D13
|  |  |  | ALARM[218] | FDR010T1B PARTS2 PRESENT PPX08 NOT ON/*R*/T1BK03.I.D13
|  |  |  | ALARM[232] | FDR010T1B PIN1 RETURNED U202LC01.PX1 NOT OFF/*R*/T2BK03.I.D02 PM1V1S14
|  |  |  | ALARM[233] | FDR010T1B PIN1 ADVANCED U202LC01.PX2 NOT ON/*R*/T2BK03.I.D03 PM1V1S14
|  |  |  | ALARM[234] | FDR010T1B PIN1 RETURNED U204LC01.PX1 NOT OFF/*R*/T2BK02.I.D06 PM1V1S14
|  |  |  | ALARM[235] | FDR010T1B PIN1 ADVANCED U204LC01.PX2 NOT ON/*R*/T2BK02.I.D07 PM1V1S14
|  |  |  | ALARM[236] | FDR010T1B PIN1 RETURNED U207LC01.PX1 NOT OFF/*R*/T2BK01.I.D08 PM1V1S14
|  |  |  | ALARM[237] | FDR010T1B PIN1 ADVANCED U207LC01.PX2 NOT ON/*R*/T2BK01.I.D09 PM1V1S14
|  |  |  | ALARM[238] | FDR010T1B PIN1 RETURNED U209LC01.PX1 NOT OFF/*R*/T2BK03.I.D04 PM1V1S14
|  |  |  | ALARM[239] | FDR010T1B PIN1 ADVANCED U209LC01.PX2 NOT ON/*R*/T2BK03.I.D05 PM1V1S14
|  |  |  | ALARM[244] | FDR010T1B CLAMP1 OPENED U206LC01.PX1 NOT OFF/*R*/T2BK02.I.D02 PM1V3S14
|  |  |  | ALARM[245] | FDR010T1B CLAMP1 CLOSED U206LC01.PX2 NOT ON/*R*/T2BK02.I.D03 PM1V3S14
|  |  |  | ALARM[246] | FDR010T1B CLAMP1 OPENED U208LC01.PX1 NOT OFF/*R*/T2BK03.I.D08 PM1V3S14
|  |  |  | ALARM[247] | FDR010T1B CLAMP1 CLOSED U208LC01.PX2 NOT ON/*R*/T2BK03.I.D09 PM1V3S14
|  |  |  | ALARM[248] | FDR010T1B CLAMP1 OPENED U210LC01.PX1 NOT OFF/*R*/T2BK02.I.D02 PM1V3S14
|  |  |  | ALARM[249] | FDR010T1B CLAMP1 CLOSED U210LC01.PX2 NOT ON/*R*/T2BK02.I.D03 PM1V3S14
|  |  |  | ALARM[250] | FDR010T1B CLAMP1 OPENED U211LC01.PX1 NOT OFF/*R*/T2BK03.I.D00 PM1V3S14
|  |  |  | ALARM[251] | FDR010T1B CLAMP1 CLOSED U211LC01.PX2 NOT ON/*R*/T2BK03.I.D01 PM1V3S14
|  |  |  | ALARM[252] | FDR010T1B CLAMP1 OPENED U212LC01.PX1 NOT OFF/*R*/T2BK02.I.D04 PM1V3S14
|  |  |  | ALARM[253] | FDR010T1B CLAMP1 CLOSED U212LC01.PX2 NOT ON/*R*/T2BK02.I.D05 PM1V3S14
|  |  |  | ALARM[264] | FDR010T1B MANUALCLAMP1 OPENED U213LC01.PX1 NOT OFF/*R*/T2BK01.I.D00 PM1V2S14
|  |  |  | ALARM[265] | FDR010T1B MANUALCLAMP1 CLOSED U213LC01.PX2 NOT ON/*R*/T2BK01.I.D01 PM1V2S14
|  |  |  | ALARM[266] | FDR010T1B MANUALCLAMP1 OPENED U203LC01.PX1 NOT OFF/*R*/T2BK01.I.D10 PM1V2S14
|  |  |  | ALARM[267] | FDR010T1B MANUALCLAMP1 CLOSED U203LC01.PX2 NOT ON/*R*/T2BK01.I.D11 PM1V2S14
|  |  |  | ALARM[268] | FDR010T1B MANUALCLAMP1 OPENED U201LC01.PX1 NOT OFF/*R*/T2BK01.I.D02 PM1V2S14
|  |  |  | ALARM[269] | FDR010T1B MANUALCLAMP1 CLOSED U201LC01.PX2 NOT ON/*R*/T2BK01.I.D03 PM1V2S14
|  |  |  | ALARM[270] | FDR010T1B MANUALCLAMP1 OPENED U209LC02.PX1 NOT OFF/*R*/T2BK03.I.D08 PM1V2S14
|  |  |  | ALARM[271] | FDR010T1B MANUALCLAMP1 CLOSED U209LC02.PX2 NOT ON/*R*/T2BK03.I.D07 PM1V2S14
|  |  |  | ALARM[272] | FDR010T1B MANUALCLAMP1 OPENED U205LC01.PX1 NOT OFF/*R*/T2BK01.I.D10 PM1V2S14
|  |  |  | ALARM[273] | FDR010T1B MANUALCLAMP1 CLOSED U205LC01.PX2 NOT ON/*R*/T2BK01.I.D11 PM1V2S14
|  |  |  | ALARM[274] | FDR010T1B MANUALCLAMP1 OPENED U214LC01.PX1 NOT OFF/*R*/T2BK02.I.D06 PM1V2S14
|  |  |  | ALARM[275] | FDR010T1B MANUALCLAMP1 CLOSED U214LC01.PX2 NOT ON/*R*/T2BK01.I.D07 PM1V2S14
|  |  |  | ALARM[324] | FDR010T1B CLAMP1 CLOSED U206LC01.PX2 NOT OFF/*R*/T2BK02.I.D03 PM1V2S12
|  |  |  | ALARM[325] | FDR010T1B CLAMP1 OPENED U206LC01.PX1 NOT ON/*R*/T2BK02.I.D02 PM1V2S12
|  |  |  | ALARM[326] | FDR010T1B CLAMP1 CLOSED U208LC01.PX2 NOT OFF/*R*/T2BK03.I.D09 PM1V2S12
|  |  |  | ALARM[327] | FDR010T1B CLAMP1 OPENED U208LC01.PX1 NOT ON/*R*/T2BK03.I.D08 PM1V2S12
|  |  |  | ALARM[328] | FDR010T1B CLAMP1 CLOSED U210LC01.PX2 NOT OFF/*R*/T2BK03.I.D03 PM1V2S12
|  |  |  | ALARM[329] | FDR010T1B CLAMP1 OPENED U210LC01.PX1 NOT ON/*R*/T2BK03.I.D02 PM1V2S12
|  |  |  | ALARM[330] | FDR010T1B CLAMP1 CLOSED U211LLC01.PX2 NOT OFF/*R*/T2BK03.I.D01 PM1V2S12
|  |  |  | ALARM[331] | FDR010T1B CLAMP1 OPENED U211LC01.PX1 NOT ON/*R*/T2BK03.I.D00 PM1V2S12
|  |  |  | ALARM[332] | FDR010T1B CLAMP1 CLOSED U212LC01.PX2 NOT OFF/*R*/T2BK02.I.D05 PM1V2S12
|  |  |  | ALARM[333] | FDR010T1B CLAMP1 OPENED U212LC01.PX1 NOT ON/*R*/T2BK02.I.D04 PM1V2S12
|  |  |  | ALARM[340] | FDR010T1B PIN1 ADVANCED U202LC01.PX2 NOT OFF/*R*/T2 BK02.I.D09 PM1V1S12
|  |  |  | ALARM[341] | FDR010T1B PIN1 RETURNED U202LC01.PX1 NOT ON/*R*/T2BK02.I.D08 PM1V1S12
|  |  |  | ALARM[342] | FDR010T1B PIN1 ADVANCED U204LC01.PX2 NOT OFF/*R*/T2BK02.I.D07 PM1V1S12
|  |  |  | ALARM[343] | FDR010T1B PIN1 RETURNED U204LC01.PX1 NOT ON/*R*/T2BK02.I.D06 PM1V1S12
|  |  |  | ALARM[344] | FDR010T1B PIN1 ADVANCED U207LC01.PX2 NOT OFF/*R*/T2BK01.I.D09 PM1V1S12
|  |  |  | ALARM[345] | FDR010T1B PIN1 RETURNED U207LC01.PX1 NOT ON/*R*/T2BK01.I.D08 PM1V1S12
|  |  |  | ALARM[346] | FDR010T1B PIN1 ADVANCED U209LC01.PX2 NOT OFF/*R*/T2BK03.I.D05 PM1V1S12
|  |  |  | ALARM[347] | FDR010T1B PIN1 RETURNED U209LC01.PX1 NOT ON/*R*/T2BK03.I.D04 PM1V1S12
|  |  |  | ALARM[404] | FDR010T1B MANUALCLAMP1 CLOSED U213LC01.PX2 NOT OFF/*R*/T2BK01.I.D01 PM1V2S12
|  |  |  | ALARM[405] | FDR010T1B MANUALCLAMP1 OPENED U213LC01.PX1 NOT ON/*R*/T2BK01.I.D00 PM1V2S12
|  |  |  | ALARM[406] | FDR010T1B MANUALCLAMP1 CLOSED U203LC01.PX2 NOT OFF/*R*/T2BK01.I.D05 PM1V2S12
|  |  |  | ALARM[407] | FDR010T1B MANUALCLAMP1 OPENED U203LC01.PX1 NOT ON/*R*/T2BK01.I.D04 PM1V2S12
|  |  |  | ALARM[408] | FDR010T1B MANUALCLAMP1 CLOSED U201LC01.PX2 NOT OFF/*R*/T2BK01.I.D03 PM1V2S12
|  |  |  | ALARM[409] | FDR010T1B MANUALCLAMP1 OPENED U201LC01.PX1 NOT ON/*R*/T2BK01.I.D02 PM1V2S12
|  |  |  | ALARM[410] | FDR010T1B MANUALCLAMP1 CLOSED U209LC02.PX2 NOT OFF/*R*/T2BK03.I.D07 PM1V2S12
|  |  |  | ALARM[411] | FDR010T1B MANUALCLAMP1 OPENED U209LC02.PX1 NOT ON/*R*/T2BK03.I.D06 PM1V2S12
|  |  |  | ALARM[412] | FDR010T1B MANUALCLAMP1 CLOSED U205LC01.PX2 NOT OFF/*R*/T2BK01.I.D11 PM1V2S12
|  |  |  | ALARM[413] | FDR010T1B MANUALCLAMP1 OPENED U205LC01 NOT ON/*R*/T2BK01.I.D10 PM1V2S12
|  |  |  | ALARM[414] | FDR010T1B MANUALCLAMP1 CLOSED U214LC01.PX2 NOT OFF/*R*/T2BK01.I.D07 PM1V2S12
|  |  |  | ALARM[415] | FDR010T1B MANUALCLAMP1 OPENED U214LC01.PX1 NOT ON/*R*/T2BK01.I.D06 PM1V2S12
|  |  |  | ALARM[434] | FDR010T1B OPER SD BROKEN DURING CYCLE
|  |  |  | ALARM[435] | FDR010T1B OPER LIGHT CURTAIN NOT CLEAR
|  |  |  | ALARM[436] | FDR010T1B ONE HAND RUNSTAND IS NOT AT SELECTOR AUTO MODE/*R*/SELECTOR AUTO MODE AT RUNSTAND
|  |  |  | ALARM[471] | FDR010T1B OPER FIRST SAFETY DEVICE BLOCKED/*R*/DURING CYCLE - PRESS RUN BUTTON TO RESTART
|  |  |  | ALARM[472] | FDR010T1B OPER SECOND SAFETY DEVICE BLOCKED/*R*/DURING CYCLE - PRESS RUN BUTTON TO RESTART
|  |  |  | ALARM[473] | FDR010T1B OPER THIRD SAFETY DEVICE BLOCKED/*R*/DURING CYCLE - PRESS RUN BUTTON TO RESTART
|  |  |  | ALARM[477] | FDR010T1B STATION DLD CHECKS NOT WORKING/*R*/DLD OFF CHECK NOT DONE LAST CYCLE - CHECK CONFIG
|  |  |  | ALARM[478] | FDR010T1B STATION DLD1 IS NOT OFF/*R*/CHECK ROBOT BASE LIMITS OR LIGHT CURTAIN
|  |  |  | ALARM[479] | FDR010T1B STATION DLD2 IS NOT OFF/*R*/CHECK ROBOT BASE LIMITS OR LIGHT CURTAIN
|  |  |  | ALARM[480] | FDR010T1B STATION DLD3 IS NOT OFF/*R*/CHECK ROBOT BASE LIMITS OR LIGHT CURTAIN
|  |  |  | ALARM[481] | FDR010T1B STATION ROBOT DLD1 IS NOT ON/*R*/CHECK ROBOT BASE LIMITS OR LIGHT CURTAIN
|  |  |  | ALARM[482] | FDR010T1B STATION ROBOT DLD2 IS NOT ON/*R*/CHECK ROBOT BASE LIMITS OR LIGHT CURTAIN
|  |  |  | ALARM[483] | FDR010T1B STATION ROBOT DLD3 IS NOT ON/*R*/CHECK ROBOT BASE LIMITS OR LIGHT CURTAIN
|  |  |  | ALARM[484] | FDR010T1B STATION SAFETY OPERATOR CONFIG FAULT/*R*/CHECK STATION SAFETY CONFIG IN S_B010_SAFETYCONFIGINPUTS
|  |  |  | ALARM[801] | FDR010T1B PARTSPRESENT PPX01 HAS BEEN BYPASSED
|  |  |  | ALARM[802] | FDR010T1B PARTSPRESENT PPX02 HAS BEEN BYPASSED
|  |  |  | ALARM[803] | FDR010T1B PARTSPRESENT PPX03 HAS BEEN BYPASSED
|  |  |  | ALARM[804] | FDR010T1B PARTSPRESENT PPX04 HAS BEEN BYPASSED
|  |  |  | ALARM[805] | FDR010T1B PARTSPRESENT PPX05 HAS BEEN BYPASSED
|  |  |  | ALARM[806] | FDR010T1B PARTSPRESENT PPX06 HAS BEEN BYPASSED
|  |  |  | ALARM[807] | FDR010T1B PARTSPRESENT PPX07 HAS BEEN BYPASSED
|  |  |  | ALARM[808] | FDR010T1B PARTSPRESENT PPX08 HAS BEEN BYPASSED
|  |  |  | ALARM[809] | FDR010T1B PARTSPRESENT PPX09 HAS BEEN BYPASSED
|  |  |  | ALARM[810] | FDR010T1B PARTSPRESENT PPX10 HAS BEEN BYPASSED
|  |  |  | ALARM[811] | FDR010T1B PARTSPRESENT PPX11 HAS BEEN BYPASSED
|  |  |  | ALARM[812] | FDR010T1B PARTSPRESENT PPX12 HAS BEEN BYPASSED
|  |  |  | ALARM[900] | FDR010T1B SL ERROR: SL ROUTINE VERSIONS/*R*/NUMBERS DO NOT MATCH
|  |  |  | ALARM[901] | FDR010T1B SL ERROR: SL.CALLDOUNDO NOT ON/*R*/WHEN ZZ103_DOUNDO CALLED
|  |  |  | ALARM[902] | FDR010T1B SL ERROR: SL.INGROUP ON/*R*/WHEN ZZ111_STARTGROUP CALLED
|  |  |  | ALARM[903] | FDR010T1B SL ERROR: ZZ112_ENDGROUP TEXT ID/*R*/DOESN'T MATCH PREV ZZ111_STARTGROUP TEXT ID
|  |  |  | ALARM[904] | FDR010T1B SL ERROR: SL.INGROUP NOT ON/*R*/WHEN ZZ112_ENDGROUP CALLED
|  |  |  | ALARM[905] | FDR010T1B SL ERROR: SL.CALLDOUNDO BIT ON/*R*/WHEN ZZ103_DOUNDO CALLED
|  |  |  | ALARM[906] | FDR010T1B SL ERROR: SL.CALLDOUNDO NOT ON/*R*/WHEN ZZ104_TEXTLINE CALLED
|  |  |  | ALARM[908] | FDR010T1B HMI SCROLLIST HAS BYPASSES PRESENT
|  |  |  | ALARM[909] | FDR010T1B SCROLL LIST PROGRAMMING ERROR/*R*/CHECK S000_SEQUENCE JSRS FOR NUMBER OF INPUT PARAMETERS
|  |  |  | ALARM[993] | FDR010T1B OPERATOR #1 LOAD OVERCYCLE
|  |  |  | ALARM[995] | FDR010T1B STATION HAS A SEQUENCE STEP BYPASSED
|  |  |  | ALARM[996] | FDR010T1B STATION HAS A PROX SWITCH BYPASSED
|  |  |  | ALARM[997] | FDR010T1B STATION STARVED
|  |  |  | ALARM[998] | FDR010T1B STATION BLOCKED
|  | 6 | FDR015 | ALARM[1] | FDR015 I/O BLOCK BK01 INPUT GROUP SHORT/*R*/CHECK TOOLING CORDS FOR SHORTS
|  |  |  | ALARM[2] | FDR015 I/O BLOCK BK01 DNET COMM FAULT/*R*/DNET SLOT 06 NODE 31
|  |  |  | ALARM[3] | FDR015 I/O BLOCK BK02 INPUT GROUP SHORT/*R*/CHECK TOOLING CORDS FOR SHORTS
|  |  |  | ALARM[4] | FDR015 I/O BLOCK BK02 DNET COMM FAULT/*R*/DNET SLOT 06 NODE 32
|  |  |  | ALARM[13] | FDR015 VALVE MANIFOLD PM1 AUX PWR NOT ON/*R*/CHECK AUX PWR CONNECTION
|  |  |  | ALARM[14] | FDR015 VALVE MANIFOLD PM1 AUX PWR NOT OFF/*R*/CHECK AUX PWR CONNECTION
|  |  |  | ALARM[15] | FDR015 VALVE MANIFOLD PM1 DNET COMM FAULT/*R*/DNET SLOT 06 NODE 40 FAULTED
|  |  |  | ALARM[21] | FDR015 RUNSTAND 1 DNET COMM FAULT/*R*/DNET SLOT 6 NODE 21 - SAFETY AND STANDARD COMM FAULT
|  |  |  | ALARM[22] | FDR015 RUNSTAND 1 DNET COMM FAULT/*R*/DNET SLOT 6 NODE 21 - SAFETY COMMUNICATION FAULT
|  |  |  | ALARM[23] | FDR015 RUNSTAND 1 DNET COMM FAULT/*R*/DNET SLOT 6 NODE 21 - STANDARD COMMUNICATION FAULT
|  |  |  | ALARM[24] | FDR015 APC PANEL 1 DNET COMM FAULT/*R*/DNET SLOT 6 NODE 51 - STANDARD COMMUNICATION FAULT
|  |  |  | ALARM[25] | FDR015 APC PANEL 1 DNET COMM FAULT/*R*/DNET SLOT 6 NODE 51 - SAFETY AND STANDARD COMM FAULT
|  |  |  | ALARM[26] | FDR015 APC PANEL 1 DNET COMM FAULT/*R*/DNET SLOT 6 NODE 51 - SAFETY COMMUNICATION FAULT
|  |  |  | ALARM[30] | FDR015 STYLE DATA NOT VALID/*R*/CHECK STYLE SCREEN
|  |  |  | ALARM[50] | FDR015 AIR PRESSURE IS NOT ON/*R*/CHECK APC STATION SHUTOFF
|  |  |  | ALARM[51] | FDR015 ROBOT TIP DRESS AIR PRESSURE IS NOT ON/*R*/CHECK 010&015 ROBOTS TIP DRESS SHUTOFF
|  |  |  | ALARM[52] | FDR015 HAS A COMMUNICATION FAULT
|  |  |  | ALARM[55] | FDR015 IP67 SAFETY BLOCK SBK01 DNET COMM FAULT/*R*/DNET SLOT 6 NODE 25 - SAFETY AND STANDARD COMM FAULT
|  |  |  | ALARM[56] | FDR015 IP67 SAFETY BLOCK SBK01 DNET COMM FAULT/*R*/DNET SLOT 6 NODE 25 - SAFETY COMMUNICATION FAULT
|  |  |  | ALARM[57] | FDR015 IP67 SAFETY BLOCK SBK01 DNET COMM FAULT/*R*/DNET SLOT 6 NODE 25 - STANDARD COMMUNICATION FAULT
|  |  |  | ALARM[115] | FDR015 PARTS1 MAY NOT BE PRESENT/*R*/CHECK FOR PART AND SET LINE COMP ON SCROLLLIST IF PRESENT
|  |  |  | ALARM[116] | FDR015 PARTS2 MAY NOT BE PRESENT/*R*/CHECK FOR PART AND SET LINE COMP ON SCROLLLIST IF PRESENT
|  |  |  | ALARM[130] | FDR015 PARTS1 PRESENT PPE1 NOT ON/*R*/BK02.I.D00
|  |  |  | ALARM[131] | FDR015 PARTS2 PRESENT PPE2 NOT ON/*R*/BK02.I.D02
|  |  |  | ALARM[132] | FDR015 PARTS1 PRESENT PPE1 NOT OFF/*R*/BK02.I.D00,CHECK THE PPE1
|  |  |  | ALARM[150] | FDR015 PRESENT PPX01 NOT ON/*R*/BK01.I.D11
|  |  |  | ALARM[151] | FDR015 PRESENT PPX02 NOT ON/*R*/BK01.I.D10
|  |  |  | ALARM[152] | FDR015 PRESENT PPX03 NOT ON/*R*/BK01.I.D09
|  |  |  | ALARM[153] | FDR015 PRESENT PPX04 NOT ON/*R*/BK01.I.D06
|  |  |  | ALARM[154] | FDR015 PRESENT PPX05 NOT ON/*R*/BK01.I.D07
|  |  |  | ALARM[155] | FDR015 PRESENT PPX06 NOT ON/*R*/BK01.I.D08
|  |  |  | ALARM[160] | FDR015 PRESENT PPX01 NOT OFF/*R*/BK01.I.D11
|  |  |  | ALARM[161] | FDR015 PRESENT PPX02 NOT OFF/*R*/BK01.I.D10
|  |  |  | ALARM[162] | FDR015 PRESENT PPX03 NOT OFF/*R*/BK01.I.D09
|  |  |  | ALARM[163] | FDR015 PRESENT PPX04 NOT OFF/*R*/BK01.I.D06
|  |  |  | ALARM[164] | FDR015 PRESENT PPX05 NOT OFF/*R*/BK01.I.D07
|  |  |  | ALARM[165] | FDR015 PRESENT PPX06 NOT OFF/*R*/BK01.I.D08
|  |  |  | ALARM[166] | FDR015 CHAIN BREAK PPX07 NOT ON/*R*/BK01.I.D12
|  |  |  | ALARM[167] | FDR015 CHAIN BREAK PPX08 NOT ON/*R*/BK01.I.D03
|  |  |  | ALARM[190] | FDR015 PARTS1 PRESENT PPE1 NOT OFF/*R*/BK02.I.D01
|  |  |  | ALARM[191] | FDR015 PARTS2 PRESENT PPE2 NOT OFF/*R*/BK02.I.D03
|  |  |  | ALARM[200] | FDR015 PART IS NOT PROCESS COMPLETE/*R*/SET PROCESS COMPLETE TO SHIP
|  |  |  | ALARM[201] | FDR015 STATION NOT IN VALID POSITION/*R*/RETURN TO LOAD POSITION
|  |  |  | ALARM[202] | FDR015 STATION NOT IN VALID POSITION/*R*/MOVE TO UNLOAD POSITION
|  |  |  | ALARM[203] | FDR015 STATION IN AUTO AND OVER CYCLE/*R*/CHECK STATION
|  |  |  | ALARM[204] | FDR015 STATION NOT RESETTING PROCESS COMP/*R*/CHECK PART LOAD AND PROCESS ACTIONS
|  |  |  | ALARM[217] | FDR015 SLIDE1 ADVANCED APCLC01.PX2 NOT ON/*R*/BK01.I.D05 PM1V1S14
|  |  |  | ALARM[222] | FDR015 SLIDE2 RETURNED APCLC02.PX1 NOT OFF/*R*/BK01.I.D02 PM1V2S14
|  |  |  | ALARM[223] | FDR015 SLIDE2 ADVANCED APCLC02.PX2 NOT ON/*R*/BK01.I.D03 PM1V2S14
|  |  |  | ALARM[252] | FDR015 SLIDE2 ADVANCED APCLC02.PX2 NOT OFF/*R*/BK01.I.D03 PM1V2S12
|  |  |  | ALARM[253] | FDR015 SLIDE2 RETURNED APCLC02.PX1 NOT ON/*R*/BK01.I.D02 PM1V2S12
|  |  |  | ALARM[258] | FDR015 SLIDE1 ADVANCED APCLC01.PX2 NOT OFF/*R*/BK01.I.D05 PM1V1S12
|  |  |  | ALARM[259] | FDR015 SLIDE1 RETURNED APCLC01.PX1 NOT ON/*R*/BK01.I.D04 PM1V1S12
|  |  |  | ALARM[416] | FDR015 SLIDE1 RETURNED APCLC01.PX1 NOT OFF/*R*/BK01.I.D04 PM1V1S14
|  |  |  | ALARM[434] | FDR015 OPER SD BROKEN DURING CYCLE
|  |  |  | ALARM[435] | FDR015 OPER LIGHT CURTAIN NOT CLEAR
|  |  |  | ALARM[436] | FDR015 ONE HAND RUNSTAND IS NOT AT SELECTOR AUTO MODE/*R*/SELECTOR AUTO MODE AT RUNSTAND
|  |  |  | ALARM[471] | FDR015 OPER FIRST SAFETY DEVICE BLOCKED/*R*/DURING CYCLE - PRESS RUN BUTTON TO RESTART
|  |  |  | ALARM[472] | FDR015 OPER SECOND SAFETY DEVICE BLOCKED/*R*/DURING CYCLE - PRESS RUN BUTTON TO RESTART
|  |  |  | ALARM[473] | FDR015 OPER THIRD SAFETY DEVICE BLOCKED/*R*/DURING CYCLE - PRESS RUN BUTTON TO RESTART
|  |  |  | ALARM[474] | FDR015 ROBOT DLD1 NOT OK FOR OPER ENTRY/*R*/OPER SAFETY DEVICE BLOCKED WHEN ROBOT WAS NOT CLEAR
|  |  |  | ALARM[475] | FDR015 ROBOT DLD2 NOT OK FOR OPER ENTRY/*R*/OPER SAFETY DEVICE BLOCKED WHEN ROBOT WAS NOT CLEAR
|  |  |  | ALARM[476] | FDR015 ROBOT DLD3 NOT OK FOR OPER ENTRY/*R*/OPER SAFETY DEVICE BLOCKED WHEN ROBOT WAS NOT CLEAR
|  |  |  | ALARM[477] | FDR015 STATION DLD CHECKS NOT WORKING/*R*/DLD OFF CHECK NOT DONE LAST CYCLE - CHECK CONFIG
|  |  |  | ALARM[478] | FDR015 STATION DLD1 IS NOT OFF/*R*/CHECK ROBOT BASE LIMITS OR LIGHT CURTAIN
|  |  |  | ALARM[479] | FDR015 STATION DLD2 IS NOT OFF/*R*/CHECK ROBOT BASE LIMITS OR LIGHT CURTAIN
|  |  |  | ALARM[480] | FDR015 STATION DLD3 IS NOT OFF/*R*/CHECK ROBOT BASE LIMITS OR LIGHT CURTAIN
|  |  |  | ALARM[481] | FDR015 STATION ROBOT DLD1 IS NOT ON/*R*/CHECK ROBOT BASE LIMITS OR LIGHT CURTAIN
|  |  |  | ALARM[482] | FDR015 STATION ROBOT DLD2 IS NOT ON/*R*/CHECK ROBOT BASE LIMITS OR LIGHT CURTAIN
|  |  |  | ALARM[483] | FDR015 STATION ROBOT DLD3 IS NOT ON/*R*/CHECK ROBOT BASE LIMITS OR LIGHT CURTAIN
|  |  |  | ALARM[484] | FDR015 STATION SAFETY OPERATOR CONFIG FAULT/*R*/CHECK STATION SAFETY CONFIG IN S_B010_SAFETYCONFIGINPUTS
|  |  |  | ALARM[620] | FDR015 APC PANEL 1 INPUT/OUTPUT POWER ERROR/*R*/CHECK BREAKERS, POWER SUPPLY & INPUT POWER TO I/O MODULES
|  |  |  | ALARM[621] | FDR015 APC PANEL 1 I/O MODULE INPUT FLTD/*R*/AT LEAST ONE INPUT POINT FAILED - SEE HELP SCREEN
|  |  |  | ALARM[622] | FDR015 APC PANEL 1 I/O MODULE OUTPUT FLTED/*R*/AT LEAST ONE OUTPUT POINT FAILED - SEE HELP SCREEN
|  |  |  | ALARM[623] | FDR015 APC PANEL 1 I/O TEST OUTPUT FAULT/*R*/ONE TEST OUTPUT SHORTED - SEE HELP SCREEN
|  |  |  | ALARM[624] | FDR015 APC PANEL 1 380V DISC E104DISC OFF/*R*/SKID CONTACTOR PANEL I10000
|  |  |  | ALARM[625] | FDR015 APC PANEL 1 CBL MON E158SRCM NOT ON/*R*/CHECK FOR UNPLUGGED SKID CABLES I10001
|  |  |  | ALARM[626] | FDR015 APC PANEL 1 OK TO RUN F158C NOT OFF/*R*/CONTACTOR PANEL I10001
|  |  |  | ALARM[627] | FDR015 APC PANEL 1 OK TO RUN F158C NOT ON/*R*/CONTACTOR PANEL I10001
|  |  |  | ALARM[628] | FDR015 APC PANEL 1 OK TO RUN F162C NOT OFF/*R*/CONTACTOR PANEL I10002
|  |  |  | ALARM[629] | FDR015 APC PANEL 1 OK TO RUN F162C NOT ON/*R*/CONTACTOR PANEL I10002
|  |  |  | ALARM[630] | FDR015 APC MAINTAIN SWITCH OFF/*R*/APC CONTROL PANEL I10003
|  |  |  | ALARM[636] | FDR015 APC PANEL 1 CBL MON E162SRCM NOT ON/*R*/CHECK FOR UNPLUGGED SKID CABLES I10002
|  |  |  | ALARM[748] | FDR015 APC GATE CLOSED INPUTS FAULTED/*R*/I10004 & 5 NOT CYCLING - REMOVE & INSERT GATE KEY TO CLEAR
|  |  |  | ALARM[751] | FDR015 APC GATE NOT CLOSED/*R*/I10004 & 5
|  |  |  | ALARM[752] | FDR015 APC GATE NOT RESET
|  |  |  | ALARM[753] | FDR015 APC GATE RESET PB TIED DOWN/*R*/RELEASE PB - I10006
|  |  |  | ALARM[900] | FDR015 SL ERROR: SL ROUTINE VERSIONS/*R*/NUMBERS DO NOT MATCH
|  |  |  | ALARM[901] | FDR015 SL ERROR: SL.CALLDOUNDO NOT ON/*R*/WHEN ZZ103_DOUNDO CALLED
|  |  |  | ALARM[902] | FDR015 SL ERROR: SL.INGROUP ON/*R*/WHEN ZZ111_STARTGROUP CALLED
|  |  |  | ALARM[903] | FDR015 SL ERROR: ZZ112_ENDGROUP TEXT ID/*R*/DOESN'T MATCH PREV ZZ111_STARTGROUP TEXT ID
|  |  |  | ALARM[904] | FDR015 SL ERROR: SL.INGROUP NOT ON/*R*/WHEN ZZ112_ENDGROUP CALLED
|  |  |  | ALARM[905] | FDR015 SL ERROR: SL.CALLDOUNDO BIT ON/*R*/WHEN ZZ103_DOUNDO CALLED
|  |  |  | ALARM[906] | FDR015 SL ERROR: SL.CALLDOUNDO NOT ON/*R*/WHEN ZZ104_TEXTLINE CALLED
|  |  |  | ALARM[908] | FDR015 HMI SCROLLIST HAS BYPASSES PRESENT
|  |  |  | ALARM[909] | FDR015 SCROLL LIST PROGRAMMING ERROR/*R*/CHECK S000_SEQUENCE JSRS FOR NUMBER OF INPUT PARAMETERS
|  |  |  | ALARM[920] | FDR015 RUNSTAND 1 INPUT/OUTPUT POWER ERR/*R*/CHECK E104CB & INPUT POWER TO I/O MODULES
|  |  |  | ALARM[921] | FDR015 RUNSTAND 1 I/O MODULE INPUT FLTED/*R*/AT LEAST ONE INPUT POINT FAILED - SEE HELP SCREEN
|  |  |  | ALARM[922] | FDR015 RUNSTAND 1 I/O MODULE OUTPUT FLTED/*R*/AT LEAST ONE OUTPUT POINT FAILED - SEE HELP SCREEN
|  |  |  | ALARM[923] | FDR015 RUNSTAND 1 ESTOP INPUTS FAULTED/*R*/I10000 & 1 NOT CYCLING PROPERLY - PRESS ESTOP TO CLEAR
|  |  |  | ALARM[924] | FDR015 RUNSTAND 1 SAFETY PROGRAM CONFIG ERROR/*R*/ADD XIC EX.NOESTOP TO CELL.CFG.NOESTOP
|  |  |  | ALARM[925] | FDR015 RUNSTAND 1 SAFETY PROGRAM CONFIG ERROR/*R*/ADD XIC EX.NOSAFETYFAULTS TO CELL.CFG.NOSAFETYFAULTS
|  |  |  | ALARM[926] | FDR015 RUNSTAND 1 ESTOP PB PRESSED
|  |  |  | ALARM[927] | FDR015 RUNSTAND 1 RUN BUTTON TIED DOWN/*R*/RELEASE PB - I10007
|  |  |  | ALARM[928] | FDR015 RUNSTAND 1 AUTO/MAN NO INPUTS ON/*R*/ONE INPUT SHOULD BE ON - CHECK I10002
|  |  |  | ALARM[929] | FDR015 RUNSTAND 1 AUTO/MAN MULT INPTS ON/*R*/ONLY ONE INPUT SHOULD BE ON - CHECK I10002
|  |  |  | ALARM[931] | FDR015 RUNSTAND 1 AUTO/MAN SS NOT IN AUTO/*R*/USE GATE BOX TO ACTIVATE SWITCH - RUNSTAND I10002
|  |  |  | ALARM[932] | FDR015 RUNSTAND 1 AUTO/MAN SS NOT IN AUTO/*R*/RUNSTAND I10002
|  |  |  | ALARM[933] | FDR015 RUNSTAND 1 I/O TEST OUTPUT FAULT/*R*/ONE TEST OUTPUT SHORTED - SEE HELP SCREEN
|  |  |  | ALARM[993] | FDR015 OPERATOR #1 LOAD OVERCYCLE
|  |  |  | ALARM[995] | FDR015 STATION HAS A SEQUENCE STEP BYPASSED
|  |  |  | ALARM[996] | FDR015 STATION HAS A PROX SWITCH BYPASSED
|  |  |  | ALARM[997] | FDR015 STATION STARVED
|  |  |  | ALARM[998] | FDR015 STATION BLOCKED
|  | 7 | FDR010R1 | ALARM[2] | FDR010R1 SAFETY I/O DNET COMM FAULT/*R*/DNET SLOT 5 NODE 11 - SAFETY COMMUNICATION FAULT
|  |  |  | ALARM[10] | FDR010R1 ETHERNET IP COMM FAULT
|  |  |  | ALARM[201] | FDR010R1 STATION AAXX1 NOT CLEAR FOR ROBOT/*R*/RESET STATION LIGHT CURTAINS
|  |  |  | ALARM[202] | FDR010R1 DCS ZONE 1 CLEAR IS NOT OFF/*R*/CHECK ROBOT DCS ZONE CONFIGURATION
|  |  |  | ALARM[203] | FDR010R1 DCS ZONE 1 CLEAR IS NOT ON/*R*/CHECK ROBOT DCS ZONE CONFIGURATION
|  |  |  | ALARM[204] | FDR010R1 STATION AAXX1 NOT CLEAR FOR ROBOT/*R*/RESET STATION LIGHT CURTAINS
|  |  |  | ALARM[205] | FDR010R1 DCS ZONE 2 CLEAR IS NOT OFF/*R*/CHECK ROBOT DCS ZONE CONFIGURATION
|  |  |  | ALARM[206] | FDR010R1 DCS ZONE 2 CLEAR IS NOT ON/*R*/CHECK ROBOT DCS ZONE CONFIGURATION
|  |  |  | ALARM[207] | FDR010R1 STATION AAXX1 NOT CLEAR FOR ROBOT/*R*/RESET STATION LIGHT CURTAINS
|  |  |  | ALARM[208] | FDR010R1 DCS ZONE 3 CLEAR IS NOT OFF/*R*/CHECK ROBOT DCS ZONE CONFIGURATION
|  |  |  | ALARM[209] | FDR010R1 DCS ZONE 3 CLEAR IS NOT ON/*R*/CHECK ROBOT DCS ZONE CONFIGURATION
|  |  |  | ALARM[210] | FDR010R1 STATION AAXX1 NOT CLEAR FOR ROBOT/*R*/RESET STATION LIGHT CURTAINS
|  |  |  | ALARM[211] | FDR010R1 DCS ZONE 4 CLEAR IS NOT OFF/*R*/CHECK ROBOT DCS ZONE CONFIGURATION
|  |  |  | ALARM[212] | FDR010R1 DCS ZONE 4 CLEAR IS NOT ON/*R*/CHECK ROBOT DCS ZONE CONFIGURATION
|  |  |  | ALARM[701] | FDR010R1 ROBOT FAULTED
|  |  |  | ALARM[702] | FDR010R1 ROBOT FAULTED DURING BRAKE TEST/*R*/CHECK ROBOT PENDANT FOR MESSAGES
|  |  |  | ALARM[704] | FDR010R1 SYSTEM READY NOT ON
|  |  |  | ALARM[705] | FDR010R1 COMMAND ENABLE NOT ON/*R*/ROBOT SHOULD BE IN REMOTE AND NOT IN STEP
|  |  |  | ALARM[707] | FDR010R1 FASTFAULT RECOVERY ACTIVE/*R*/PRESS INIT OR FAULT RESET TO RESUME
|  |  |  | ALARM[708] | FDR010R1 PROGRAM PAUSED/*R*/PRESS FAULT RESET OR INIT TO RESUME
|  |  |  | ALARM[710] | FDR010R1 MORE THAN 1 DECISION CODE ON/*R*/CHECK LOGIC
|  |  |  | ALARM[711] | FDR010R1 ROBOT BATTERY LOW ALERT/*R*/CHANGE BATTERY WITH CONTROLLER POWER ON
|  |  |  | ALARM[714] | FDR010R1 ROBOT WAITING FOR INPUT/*R*/SEE ROBOT TEACH PENDANT
|  |  |  | ALARM[720] | FDR010R1 PROC1 (WELD) FAULT ON
|  |  |  | ALARM[721] | FDR010R1 PROC1 (WELD) CAPS NEED CHANGE
|  |  |  | ALARM[723] | FDR010R1 ROBOT TIP DRESS FAULT/*R*/CHECK ROBOT PENDANT
|  |  |  | ALARM[725] | FDR010R1 PROC1 (WELD) EQUIP NOT READY/*R*/RBT PROCESS ON INPUT & OUTPUT MISMATCH
|  |  |  | ALARM[726] | FDR010R1 PROC1 (WELD) ON INPUT NOT OFF/*R*/RBT PROCESS ON INPUT & OUTPUT MISMATCH
|  |  |  | ALARM[727] | FDR010R1 ROBOT PROCESS 1 (WELD) IS OFF/*R*/ENABLE WELD PROCESS AT HMI
|  |  |  | ALARM[728] | FDR010R1 SERVO GUN 1 EXCESS CAP WEAR DETECTED/*R*/CHANGE CAPS - CHECK TIP DRESSING AND WELDING
|  |  |  | ALARM[739] | FDR010R1 ROBOT NOT IN VALID SEGMENT/*R*/CHECK STATION PROGRAMS FOR VALID SEGMENTS
|  |  |  | ALARM[740] | FDR010R1 HAS A MATERIAL HANDLING FAULT
|  |  |  | ALARM[742] | FDR010R1 SEGMENT NOT ZERO AT HOME
|  |  |  | ALARM[744] | FDR010R1 STYLE NOT ZERO AT HOME
|  |  |  | ALARM[745] | FDR010R1 END OF SEGMENT ACK STUCK ON/*R*/RBT.CFG.ALLENDOFSEGACKON SHOULD NOT BE ON
|  |  |  | ALARM[746] | FDR010R1 WAIT FOR CONTINUE ON AT HOME
|  |  |  | ALARM[747] | FDR010R1 IN CYCLE OR PROGRAM RUNNING ON AT HOME
|  |  |  | ALARM[748] | FDR010R1 AT HOME ON AT WAIT FOR CONTINUE/*R*/AT HOME SHOULD NOT BE ON
|  |  |  | ALARM[751] | FDR010R1 INVALID STYLE/*R*/STYLE OUTSIDE THE RANGE OF 1 TO 31
|  |  |  | ALARM[752] | FDR010R1 STYLE NOT VALID FOR ISOLATE/*R*/ONLY STYLES 26 THRU 31 ARE VALID
|  |  |  | ALARM[754] | FDR010R1 TASK OK SIGNAL NOT OFF/*R*/THE TASK OK SIGNAL SHOULD BE OFF AT POUNCE
|  |  |  | ALARM[756] | FDR010R1 NOT RESPONDING TO STYLE INIT/*R*/CHECK STYLE TABLE IN ROBOT
|  |  |  | ALARM[757] | FDR010R1 NOT RESPONDING TO FAULT RESET
|  |  |  | ALARM[758] | FDR010R1 STYLE/OPT MISMATCH AT POUNCE/*R*/STYLE/OPTION INPUTS DON'T MATCH OUTPUTS
|  |  |  | ALARM[759] | FDR010R1 END OF SEGMENT ACK NOT ON/*R*/RBT.CFG.ALLENDOFSEGACKON TAG NOT ON
|  |  |  | ALARM[760] | FDR010R1 NOT RESPONDING TO CYCLE START
|  |  |  | ALARM[761] | FDR010R1 IN ISOLATE MODE
|  |  |  | ALARM[762] | FDR010R1 ROBOT BYPASSED
|  |  |  | ALARM[765] | FDR010R1 IN TEACH MODE
|  |  |  | ALARM[766] | FDR010R1 HELD. ADJ ROBOT IN TEACH
|  |  |  | ALARM[767] | FDR010R1 HELD. ADJ ROBOT FAULTED
|  |  |  | ALARM[768] | FDR010R1 IS NOT IN INTERLOCK MODE
|  |  |  | ALARM[769] | FDR010R1 HELD. CHECK HOLD PB/*R*/CHECK TOOLING CONDITIONS (SEE SCROLL LIST)
|  |  |  | ALARM[770] | FDR010R1 TRYOUT MODE INPUT NOT ON/*R*/ROBOT TRYOUT INPUT & OUTPUT MISMATCH
|  |  |  | ALARM[771] | FDR010R1 TRYOUT MODE INPUT NOT OFF/*R*/ROBOT TRYOUT INPUT & OUTPUT MISMATCH
|  |  |  | ALARM[791] | FDR010R1 ROBOT MH BYPASS ACTIVE
|  |  |  | ALARM[800] | FDR010R1 ROBOT WATER SVR FAULT/*R*/CHECK WATER SVR STATES
|  |  |  | ALARM[811] | FDR010R1 ROBOT'S TIPDRESS MAINT REQUEST NOT OFF/*R*/GO TO TIPDRESS SCREEN TO 1.CHECK THE ROBOT'S TIPDRESS MAINT REQUEST 2.RESET TIPDRESS MEMORY IN MAN MODE
|  |  |  | ALARM[900] | FDR010R1 ROBOT SAFETY CONFIG HAS CHANGED/*R*/UNLOCK SAFETY TASK AND ACKNOWLEDGE CHANGE
|  |  |  | ALARM[901] | FDR010R1 ROBOT SAFETY FAULT ACTIVE/*R*/GO TO ROBOT TEACH PENDANT FOR DETAILS
|  |  |  | ALARM[902] | FDR010R1 ROBOT ESTOP PB PRESSED
|  |  |  | ALARM[903] | FDR010R1 ROBOT CONTACTORS NOT OFF/*R*/CHECK ROBOT SAFETY CONFIGURATION
|  |  |  | ALARM[904] | FDR010R1 TEACH SELECTOR NO INPUTS ARE ON/*R*/ONE INPUT SHOULD BE ON - CHECK SELECTOR
|  |  |  | ALARM[905] | FDR010R1 TEACH SELECTOR MULTIPLE INPUTS ON/*R*/ONLY ONE INPUT SHOULD BE ON - CHECK SELECTOR
|  |  |  | ALARM[906] | FDR010R1 TEACH SELECTED-TURN SWITCH TO AUTO/*R*/ANOTHER ROBOT ALREADY IN TEACH
|  |  |  | ALARM[907] | FDR010R1 ROBOT SAFETY ACKNOWLEDGE REQUIRED/*R*/USE ROBOT FUNCTION LIST IF NO CHANGE WAS MADE
|  |  |  | ALARM[908] | FDR010R1 ROBOT SERVO ENABLE SELECTOR OFF/*R*/ENABLE ROBOT TO RUN
|  |  |  | ALARM[909] | FDR010R1 ROBOT SAFETY I/O BYPASSED FOR TEACH/*R*/CELL CANNOT RUN WITH ROBOT SAFETY I/O BYPASSED
|  |  |  | ALARM[910] | FDR010R1 SAFETY PROGRAM CONFIG ERROR/*R*/ADD XIC CELL.ROBOT.NOESTOP TO CELL.CFG.NOESTOP
|  |  |  | ALARM[911] | FDR010R1 SAFETY PROGRAM CONFIG ERROR/*R*/ADD XIC CELL.ROBOT.MPSACTIVE TO CELL.CFG.NOESTOP
|  |  |  | ALARM[912] | FDR010R1 SAFETY PROGRAM CONFIG ERROR/*R*/ADD XIC CELL.ROBOT.NOSAFETYFAULTS TO CELL.CFG.NOSAFETYFAUL
|  |  |  | ALARM[913] | FDR010R1 ROBOT SAFETY SIGNATURE CHANGED/*R*/CHECK ROBOT FOR SAFETY CHANGES
|  |  |  | ALARM[914] | FDR010R1 ROBOT SAFETY SIGNATURE HAS CHANGED/*R*/CHECK ROBOT - UPDATE SIGNATURE IN PLC
|  |  |  | ALARM[915] | FDR010R1 ROBOT EMERGENCY STOPS BYPASSED/*R*/
|  | 8 | FDR010R2 | ALARM[2] | FDR010R2 SAFETY I/O DNET COMM FAULT/*R*/DNET SLOT 5 NODE 12 - SAFETY COMMUNICATION FAULT
|  |  |  | ALARM[10] | FDR010R2 ETHERNET IP COMM FAULT
|  |  |  | ALARM[201] | FDR010R2 STATION AAXX1 NOT CLEAR FOR ROBOT/*R*/RESET STATION LIGHT CURTAINS
|  |  |  | ALARM[202] | FDR010R2 DCS ZONE 1 CLEAR IS NOT OFF/*R*/CHECK ROBOT DCS ZONE CONFIGURATION
|  |  |  | ALARM[203] | FDR010R2 DCS ZONE 1 CLEAR IS NOT ON/*R*/CHECK ROBOT DCS ZONE CONFIGURATION
|  |  |  | ALARM[204] | FDR010R2 STATION AAXX1 NOT CLEAR FOR ROBOT/*R*/RESET STATION LIGHT CURTAINS
|  |  |  | ALARM[205] | FDR010R2 DCS ZONE 2 CLEAR IS NOT OFF/*R*/CHECK ROBOT DCS ZONE CONFIGURATION
|  |  |  | ALARM[206] | FDR010R2 DCS ZONE 2 CLEAR IS NOT ON/*R*/CHECK ROBOT DCS ZONE CONFIGURATION
|  |  |  | ALARM[207] | FDR010R2 STATION AAXX1 NOT CLEAR FOR ROBOT/*R*/RESET STATION LIGHT CURTAINS
|  |  |  | ALARM[208] | FDR010R2 DCS ZONE 3 CLEAR IS NOT OFF/*R*/CHECK ROBOT DCS ZONE CONFIGURATION
|  |  |  | ALARM[209] | FDR010R2 DCS ZONE 3 CLEAR IS NOT ON/*R*/CHECK ROBOT DCS ZONE CONFIGURATION
|  |  |  | ALARM[210] | FDR010R2 STATION AAXX1 NOT CLEAR FOR ROBOT/*R*/RESET STATION LIGHT CURTAINS
|  |  |  | ALARM[211] | FDR010R2 DCS ZONE 4 CLEAR IS NOT OFF/*R*/CHECK ROBOT DCS ZONE CONFIGURATION
|  |  |  | ALARM[212] | FDR010R2 DCS ZONE 4 CLEAR IS NOT ON/*R*/CHECK ROBOT DCS ZONE CONFIGURATION
|  |  |  | ALARM[701] | FDR010R2 ROBOT FAULTED
|  |  |  | ALARM[702] | FDR010R2 ROBOT FAULTED DURING BRAKE TEST/*R*/CHECK ROBOT PENDANT FOR MESSAGES
|  |  |  | ALARM[704] | FDR010R2 SYSTEM READY NOT ON
|  |  |  | ALARM[705] | FDR010R2 COMMAND ENABLE NOT ON/*R*/ROBOT SHOULD BE IN REMOTE AND NOT IN STEP
|  |  |  | ALARM[707] | FDR010R2 FASTFAULT RECOVERY ACTIVE/*R*/PRESS INIT OR FAULT RESET TO RESUME
|  |  |  | ALARM[708] | FDR010R2 PROGRAM PAUSED/*R*/PRESS FAULT RESET OR INIT TO RESUME
|  |  |  | ALARM[710] | FDR010R2 MORE THAN 1 DECISION CODE ON/*R*/CHECK LOGIC
|  |  |  | ALARM[711] | FDR010R2 ROBOT BATTERY LOW ALERT/*R*/CHANGE BATTERY WITH CONTROLLER POWER ON
|  |  |  | ALARM[714] | FDR010R2 ROBOT WAITING FOR INPUT/*R*/SEE ROBOT TEACH PENDANT
|  |  |  | ALARM[720] | FDR010R2 PROC1 (WELD) FAULT ON
|  |  |  | ALARM[721] | FDR010R2 PROC1 (WELD) CAPS NEED CHANGE
|  |  |  | ALARM[723] | FDR010R2 ROBOT TIP DRESS FAULT/*R*/CHECK ROBOT PENDANT
|  |  |  | ALARM[725] | FDR010R2 PROC1 (WELD) EQUIP NOT READY/*R*/RBT PROCESS ON INPUT & OUTPUT MISMATCH
|  |  |  | ALARM[726] | FDR010R2 PROC1 (WELD) ON INPUT NOT OFF/*R*/RBT PROCESS ON INPUT & OUTPUT MISMATCH
|  |  |  | ALARM[727] | FDR010R2 ROBOT PROCESS 1 (WELD) IS OFF/*R*/ENABLE WELD PROCESS AT HMI
|  |  |  | ALARM[728] | FDR010R2 SERVO GUN 1 EXCESS CAP WEAR DETECTED/*R*/CHANGE CAPS - CHECK TIP DRESSING AND WELDING
|  |  |  | ALARM[739] | FDR010R2 ROBOT NOT IN VALID SEGMENT/*R*/CHECK STATION PROGRAMS FOR VALID SEGMENTS
|  |  |  | ALARM[740] | FDR010R2 HAS A MATERIAL HANDLING FAULT
|  |  |  | ALARM[742] | FDR010R2 SEGMENT NOT ZERO AT HOME
|  |  |  | ALARM[744] | FDR010R2 STYLE NOT ZERO AT HOME
|  |  |  | ALARM[745] | FDR010R2 END OF SEGMENT ACK STUCK ON/*R*/RBT.CFG.ALLENDOFSEGACKON SHOULD NOT BE ON
|  |  |  | ALARM[746] | FDR010R2 WAIT FOR CONTINUE ON AT HOME
|  |  |  | ALARM[747] | FDR010R2 IN CYCLE OR PROGRAM RUNNING ON AT HOME
|  |  |  | ALARM[748] | FDR010R2 AT HOME ON AT WAIT FOR CONTINUE/*R*/AT HOME SHOULD NOT BE ON
|  |  |  | ALARM[751] | FDR010R2 INVALID STYLE/*R*/STYLE OUTSIDE THE RANGE OF 1 TO 31
|  |  |  | ALARM[752] | FDR010R2 STYLE NOT VALID FOR ISOLATE/*R*/ONLY STYLES 26 THRU 31 ARE VALID
|  |  |  | ALARM[754] | FDR010R2 TASK OK SIGNAL NOT OFF/*R*/THE TASK OK SIGNAL SHOULD BE OFF AT POUNCE
|  |  |  | ALARM[756] | FDR010R2 NOT RESPONDING TO STYLE INIT/*R*/CHECK STYLE TABLE IN ROBOT
|  |  |  | ALARM[757] | FDR010R2 NOT RESPONDING TO FAULT RESET
|  |  |  | ALARM[758] | FDR010R2 STYLE/OPT MISMATCH AT POUNCE/*R*/STYLE/OPTION INPUTS DON'T MATCH OUTPUTS
|  |  |  | ALARM[759] | FDR010R2 END OF SEGMENT ACK NOT ON/*R*/RBT.CFG.ALLENDOFSEGACKON TAG NOT ON
|  |  |  | ALARM[760] | FDR010R2 NOT RESPONDING TO CYCLE START
|  |  |  | ALARM[761] | FDR010R2 IN ISOLATE MODE
|  |  |  | ALARM[762] | FDR010R2 ROBOT BYPASSED
|  |  |  | ALARM[765] | FDR010R2 IN TEACH MODE
|  |  |  | ALARM[766] | FDR010R2 HELD. ADJ ROBOT IN TEACH
|  |  |  | ALARM[767] | FDR010R2 HELD. ADJ ROBOT FAULTED
|  |  |  | ALARM[768] | FDR010R2 IS NOT IN INTERLOCK MODE
|  |  |  | ALARM[769] | FDR010R2 HELD. CHECK HOLD PB/*R*/CHECK TOOLING CONDITIONS (SEE SCROLL LIST)
|  |  |  | ALARM[770] | FDR010R2 TRYOUT MODE INPUT NOT ON/*R*/ROBOT TRYOUT INPUT & OUTPUT MISMATCH
|  |  |  | ALARM[771] | FDR010R2 TRYOUT MODE INPUT NOT OFF/*R*/ROBOT TRYOUT INPUT & OUTPUT MISMATCH
|  |  |  | ALARM[791] | FDR010R2 ROBOT MH BYPASS ACTIVE
|  |  |  | ALARM[800] | FDR010R2 ROBOT WATER SVR FAULT/*R*/CHECK WATER SVR STATES
|  |  |  | ALARM[900] | FDR010R2 ROBOT SAFETY CONFIG HAS CHANGED/*R*/UNLOCK SAFETY TASK AND ACKNOWLEDGE CHANGE
|  |  |  | ALARM[901] | FDR010R2 ROBOT SAFETY FAULT ACTIVE/*R*/GO TO ROBOT TEACH PENDANT FOR DETAILS
|  |  |  | ALARM[902] | FDR010R2 ROBOT ESTOP PB PRESSED
|  |  |  | ALARM[903] | FDR010R2 ROBOT CONTACTORS NOT OFF/*R*/CHECK ROBOT SAFETY CONFIGURATION
|  |  |  | ALARM[904] | FDR010R2 TEACH SELECTOR NO INPUTS ARE ON/*R*/ONE INPUT SHOULD BE ON - CHECK SELECTOR
|  |  |  | ALARM[905] | FDR010R2 TEACH SELECTOR MULTIPLE INPUTS ON/*R*/ONLY ONE INPUT SHOULD BE ON - CHECK SELECTOR
|  |  |  | ALARM[906] | FDR010R2 TEACH SELECTED-TURN SWITCH TO AUTO/*R*/ANOTHER ROBOT ALREADY IN TEACH
|  |  |  | ALARM[907] | FDR010R2 ROBOT SAFETY ACKNOWLEDGE REQUIRED/*R*/USE ROBOT FUNCTION LIST IF NO CHANGE WAS MADE
|  |  |  | ALARM[908] | FDR010R2 ROBOT SERVO ENABLE SELECTOR OFF/*R*/ENABLE ROBOT TO RUN
|  |  |  | ALARM[909] | FDR010R2 ROBOT SAFETY I/O BYPASSED FOR TEACH/*R*/CELL CANNOT RUN WITH ROBOT SAFETY I/O BYPASSED
|  |  |  | ALARM[910] | FDR010R2 SAFETY PROGRAM CONFIG ERROR/*R*/ADD XIC CELL.ROBOT.NOESTOP TO CELL.CFG.NOESTOP
|  |  |  | ALARM[911] | FDR010R2 SAFETY PROGRAM CONFIG ERROR/*R*/ADD XIC CELL.ROBOT.MPSACTIVE TO CELL.CFG.NOESTOP
|  |  |  | ALARM[912] | FDR010R2 SAFETY PROGRAM CONFIG ERROR/*R*/ADD XIC CELL.ROBOT.NOSAFETYFAULTS TO CELL.CFG.NOSAFETYFAUL
|  |  |  | ALARM[913] | FDR010R2 ROBOT SAFETY SIGNATURE CHANGED/*R*/CHECK ROBOT FOR SAFETY CHANGES
|  |  |  | ALARM[914] | FDR010R2 ROBOT SAFETY SIGNATURE HAS CHANGED/*R*/CHECK ROBOT - UPDATE SIGNATURE IN PLC
|  |  |  | ALARM[915] | FDR010R2 ROBOT EMERGENCY STOPS BYPASSED/*R*/
|  | 9 | FDR015R1 | ALARM[2] | FDR015R1 SAFETY I/O DNET COMM FAULT/*R*/DNET SLOT 5 NODE 13 - SAFETY COMMUNICATION FAULT
|  |  |  | ALARM[10] | FDR015R1 ETHERNET IP COMM FAULT
|  |  |  | ALARM[201] | FDR015R1 STATION AAXX1 NOT CLEAR FOR ROBOT/*R*/RESET STATION LIGHT CURTAINS
|  |  |  | ALARM[202] | FDR015R1 DCS ZONE 1 CLEAR IS NOT OFF/*R*/CHECK ROBOT DCS ZONE CONFIGURATION
|  |  |  | ALARM[203] | FDR015R1 DCS ZONE 1 CLEAR IS NOT ON/*R*/CHECK ROBOT DCS ZONE CONFIGURATION
|  |  |  | ALARM[204] | FDR015R1 STATION AAXX1 NOT CLEAR FOR ROBOT/*R*/RESET STATION LIGHT CURTAINS
|  |  |  | ALARM[205] | FDR015R1 DCS ZONE 2 CLEAR IS NOT OFF/*R*/CHECK ROBOT DCS ZONE CONFIGURATION
|  |  |  | ALARM[206] | FDR015R1 DCS ZONE 2 CLEAR IS NOT ON/*R*/CHECK ROBOT DCS ZONE CONFIGURATION
|  |  |  | ALARM[207] | FDR015R1 STATION AAXX1 NOT CLEAR FOR ROBOT/*R*/RESET STATION LIGHT CURTAINS
|  |  |  | ALARM[208] | FDR015R1 DCS ZONE 3 CLEAR IS NOT OFF/*R*/CHECK ROBOT DCS ZONE CONFIGURATION
|  |  |  | ALARM[209] | FDR015R1 DCS ZONE 3 CLEAR IS NOT ON/*R*/CHECK ROBOT DCS ZONE CONFIGURATION
|  |  |  | ALARM[210] | FDR015R1 STATION AAXX1 NOT CLEAR FOR ROBOT/*R*/RESET STATION LIGHT CURTAINS
|  |  |  | ALARM[211] | FDR015R1 DCS ZONE 4 CLEAR IS NOT OFF/*R*/CHECK ROBOT DCS ZONE CONFIGURATION
|  |  |  | ALARM[212] | FDR015R1 DCS ZONE 4 CLEAR IS NOT ON/*R*/CHECK ROBOT DCS ZONE CONFIGURATION
|  |  |  | ALARM[401] | FDR015R1 MATERIAL HANDING ROBOT GRIPPER MOTION OPENED U201C01.PX1 NOT OFF/*R*/CHECK THE GRIPPER BK AND PM V01MODULE
|  |  |  | ALARM[402] | FDR015R1 MATERIAL HANDING ROBOT GRIPPER MOTION CLOSED U201C01.PX2 NOT ON/*R*/CHECK THE GRIPPER BK AND PM V01MODULE
|  |  |  | ALARM[403] | FDR015R1 MATERIAL HANDING ROBOT GRIPPER MOTION CLOSED U201C01.PX2 NOT OFF/*R*/CHECK THE GRIPPER BK AND PM V01MODULE
|  |  |  | ALARM[404] | FDR015R1 MATERIAL HANDING ROBOT GRIPPER MOTION OPENED U201C01.PX1 NOT ON/*R*/CHECK THE GRIPPER BK AND PM V01MODULE
|  |  |  | ALARM[405] | FDR015R1 MATERIAL HANDING ROBOT GRIPPER MOTION OPENED U202C01.PX1 NOT OFF/*R*/CHECK THE GRIPPER BK AND PM V01MODULE
|  |  |  | ALARM[406] | FDR015R1 MATERIAL HANDING ROBOT GRIPPER MOTION CLOSED U202C01.PX2 NOT ON/*R*/CHECK THE GRIPPER BK AND PM V01MODULE
|  |  |  | ALARM[407] | FDR015R1 MATERIAL HANDING ROBOT GRIPPER MOTION CLOSED U202C01.PX2 NOT OFF/*R*/CHECK THE GRIPPER BK AND PM V01MODULE
|  |  |  | ALARM[408] | FDR015R1 MATERIAL HANDING ROBOT GRIPPER MOTION OPENED U202C01.PX1 NOT ON/*R*/CHECK THE GRIPPER BK AND PM V01MODULE
|  |  |  | ALARM[409] | FDR015R1 MATERIAL HANDING ROBOT GRIPPER MOTION OPENED U203C01.PX1 NOT OFF/*R*/CHECK THE GRIPPER BK AND PM V01MODULE
|  |  |  | ALARM[410] | FDR015R1 MATERIAL HANDING ROBOT GRIPPER MOTION CLOSED U203C01.PX2 NOT ON/*R*/CHECK THE GRIPPER BK AND PM V01MODULE
|  |  |  | ALARM[411] | FDR015R1 MATERIAL HANDING ROBOT GRIPPER MOTION CLOSED U203C01.PX2 NOT OFF/*R*/CHECK THE GRIPPER BK AND PM V01MODULE
|  |  |  | ALARM[412] | FDR015R1 MATERIAL HANDING ROBOT GRIPPER MOTION OPENED U203C01.PX1 NOT ON/*R*/CHECK THE GRIPPER BK AND PM V01MODULE
|  |  |  | ALARM[413] | FDR015R1 MATERIAL HANDING ROBOT GRIPPER MOTION OPENED U204C01.PX1 NOT OFF/*R*/CHECK THE GRIPPER BK AND PM V01MODULE
|  |  |  | ALARM[414] | FDR015R1 MATERIAL HANDING ROBOT GRIPPER MOTION CLOSED U204C01.PX2 NOT ON/*R*/CHECK THE GRIPPER BK AND PM V01MODULE
|  |  |  | ALARM[415] | FDR015R1 MATERIAL HANDING ROBOT GRIPPER MOTION CLOSED U204C01.PX2 NOT OFF/*R*/CHECK THE GRIPPER BK AND PM V01MODULE
|  |  |  | ALARM[416] | FDR015R1 MATERIAL HANDING ROBOT GRIPPER MOTION OPENED U204C01.PX1 NOT ON/*R*/CHECK THE GRIPPER BK AND PM V01MODULE
|  |  |  | ALARM[417] | FDR015R1 MATERIAL HANDING ROBOT GRIPPER MOTION OPENED U205C01.PX1 NOT OFF/*R*/CHECK THE GRIPPER BK AND PM V01MODULE
|  |  |  | ALARM[418] | FDR015R1 MATERIAL HANDING ROBOT GRIPPER MOTION CLOSED U205C01.PX2 NOT ON/*R*/CHECK THE GRIPPER BK AND PM V01MODULE
|  |  |  | ALARM[419] | FDR015R1 MATERIAL HANDING ROBOT GRIPPER MOTION CLOSED U205C01.PX2 NOT OFF/*R*/CHECK THE GRIPPER BK AND PM V01MODULE
|  |  |  | ALARM[420] | FDR015R1 MATERIAL HANDING ROBOT GRIPPER MOTION OPENED U205C01.PX1 NOT ON/*R*/CHECK THE GRIPPER BK AND PM V01MODULE
|  |  |  | ALARM[421] | FDR015R1 MATERIAL HANDING ROBOT GRIPPER MOTION OPENED U206C01.PX1 NOT OFF/*R*/CHECK THE GRIPPER BK AND PM V01MODULE
|  |  |  | ALARM[422] | FDR015R1 MATERIAL HANDING ROBOT GRIPPER MOTION CLOSED U206C01.PX2 NOT ON/*R*/CHECK THE GRIPPER BK AND PM V01MODULE
|  |  |  | ALARM[423] | FDR015R1 MATERIAL HANDING ROBOT GRIPPER MOTION CLOSED U206C01.PX2 NOT OFF/*R*/CHECK THE GRIPPER BK AND PM V01MODULE
|  |  |  | ALARM[424] | FDR015R1 MATERIAL HANDING ROBOT GRIPPER MOTION OPENED U206C01.PX1 NOT ON/*R*/CHECK THE GRIPPER BK AND PM V01MODULE
|  |  |  | ALARM[433] | FDR015R1 MATERIAL HANDING ROBOT GRIPPER MOTION OPENED U207C01.PX1 NOT OFF/*R*/CHECK THE GRIPPER BK AND PM V02MODULE
|  |  |  | ALARM[434] | FDR015R1 MATERIAL HANDING ROBOT GRIPPER MOTION CLOSED U207C01.PX2 NOT ON/*R*/CHECK THE GRIPPER BK AND PM V02MODULE
|  |  |  | ALARM[435] | FDR015R1 MATERIAL HANDING ROBOT GRIPPER MOTION CLOSED U207C01.PX2 NOT OFF/*R*/CHECK THE GRIPPER BK AND PM V02MODULE
|  |  |  | ALARM[436] | FDR015R1 MATERIAL HANDING ROBOT GRIPPER MOTION OPENED U207C01.PX1 NOT ON/*R*/CHECK THE GRIPPER BK AND PM V02MODULE
|  |  |  | ALARM[437] | FDR015R1 MATERIAL HANDING ROBOT GRIPPER MOTION OPENED U210C01.PX1 NOT OFF/*R*/CHECK THE GRIPPER BK AND PM V02MODULE
|  |  |  | ALARM[438] | FDR015R1 MATERIAL HANDING ROBOT GRIPPER MOTION CLOSED U210C01.PX2 NOT ON/*R*/CHECK THE GRIPPER BK AND PM V02MODULE
|  |  |  | ALARM[439] | FDR015R1 MATERIAL HANDING ROBOT GRIPPER MOTION CLOSED U210C01.PX2 NOT OFF/*R*/CHECK THE GRIPPER BK AND PM V02MODULE
|  |  |  | ALARM[440] | FDR015R1 MATERIAL HANDING ROBOT GRIPPER MOTION OPENED U210C01.PX1 NOT ON/*R*/CHECK THE GRIPPER BK AND PM V02MODULE
|  |  |  | ALARM[441] | FDR015R1 MATERIAL HANDING ROBOT GRIPPER MOTION OPENED U216C01.PX1 NOT OFF/*R*/CHECK THE GRIPPER BK AND PM V02MODULE
|  |  |  | ALARM[442] | FDR015R1 MATERIAL HANDING ROBOT GRIPPER MOTION CLOSED U216C01.PX2 NOT ON/*R*/CHECK THE GRIPPER BK AND PM V02MODULE
|  |  |  | ALARM[443] | FDR015R1 MATERIAL HANDING ROBOT GRIPPER MOTION CLOSED U216C01.PX2 NOT OFF/*R*/CHECK THE GRIPPER BK AND PM V02MODULE
|  |  |  | ALARM[444] | FDR015R1 MATERIAL HANDING ROBOT GRIPPER MOTION OPENED U216C01.PX1 NOT ON/*R*/CHECK THE GRIPPER BK AND PM V02MODULE
|  |  |  | ALARM[445] | FDR015R1 MATERIAL HANDING ROBOT GRIPPER MOTION OPENED U209C01.PX1 NOT OFF/*R*/CHECK THE GRIPPER BK AND PM V02MODULE
|  |  |  | ALARM[446] | FDR015R1 MATERIAL HANDING ROBOT GRIPPER MOTION CLOSED U209C01.PX2 NOT ON/*R*/CHECK THE GRIPPER BK AND PM V02MODULE
|  |  |  | ALARM[447] | FDR015R1 MATERIAL HANDING ROBOT GRIPPER MOTION CLOSED U209C01.PX2 NOT OFF/*R*/CHECK THE GRIPPER BK AND PM V02MODULE
|  |  |  | ALARM[448] | FDR015R1 MATERIAL HANDING ROBOT GRIPPER MOTION OPENED U209C01.PX1 NOT ON/*R*/CHECK THE GRIPPER BK AND PM V02MODULE
|  |  |  | ALARM[449] | FDR015R1 MATERIAL HANDING ROBOT GRIPPER MOTION OPENED U204C01.PX1 NOT OFF/*R*/CHECK THE GRIPPER BK AND PM V02MODULE
|  |  |  | ALARM[450] | FDR015R1 MATERIAL HANDING ROBOT GRIPPER MOTION CLOSED U204C01.PX2 NOT ON/*R*/CHECK THE GRIPPER BK AND PM V02MODULE
|  |  |  | ALARM[451] | FDR015R1 MATERIAL HANDING ROBOT GRIPPER MOTION CLOSED U204C01.PX2 NOT OFF/*R*/CHECK THE GRIPPER BK AND PM V02MODULE
|  |  |  | ALARM[452] | FDR015R1 MATERIAL HANDING ROBOT GRIPPER MOTION OPENED U204C01.PX1 NOT ON/*R*/CHECK THE GRIPPER BK AND PM V02MODULE
|  |  |  | ALARM[453] | FDR015R1 MATERIAL HANDING ROBOT GRIPPER MOTION OPENED U208C01.PX1 NOT OFF/*R*/CHECK THE GRIPPER BK AND PM V02MODULE
|  |  |  | ALARM[454] | FDR015R1 MATERIAL HANDING ROBOT GRIPPER MOTION CLOSED U208C01.PX2 NOT ON/*R*/CHECK THE GRIPPER BK AND PM V02MODULE
|  |  |  | ALARM[455] | FDR015R1 MATERIAL HANDING ROBOT GRIPPER MOTION CLOSED U208C01.PX2 NOT OFF/*R*/CHECK THE GRIPPER BK AND PM V02MODULE
|  |  |  | ALARM[456] | FDR015R1 MATERIAL HANDING ROBOT GRIPPER MOTION OPENED U208C01.PX1 NOT ON/*R*/CHECK THE GRIPPER BK AND PM V02MODULE
|  |  |  | ALARM[465] | FDR015R1 MATERIAL HANDING ROBOT GRIPPER MOTION OPENED U212C01.PX1 NOT OFF/*R*/CHECK THE GRIPPER BK AND PM V03MODULE
|  |  |  | ALARM[466] | FDR015R1 MATERIAL HANDING ROBOT GRIPPER MOTION CLOSED U212C01.PX2 NOT ON/*R*/CHECK THE GRIPPER BK AND PM V03MODULE
|  |  |  | ALARM[467] | FDR015R1 MATERIAL HANDING ROBOT GRIPPER MOTION CLOSED U212C01.PX2 NOT OFF/*R*/CHECK THE GRIPPER BK AND PM V03MODULE
|  |  |  | ALARM[468] | FDR015R1 MATERIAL HANDING ROBOT GRIPPER MOTION OPENED U212C01.PX1 NOT ON/*R*/CHECK THE GRIPPER BK AND PM V03MODULE
|  |  |  | ALARM[469] | FDR015R1 MATERIAL HANDING ROBOT GRIPPER MOTION OPENED U213C01.PX1 NOT OFF/*R*/CHECK THE GRIPPER BK AND PM V03MODULE
|  |  |  | ALARM[470] | FDR015R1 MATERIAL HANDING ROBOT GRIPPER MOTION CLOSED U213C01.PX2 NOT ON/*R*/CHECK THE GRIPPER BK AND PM V03MODULE
|  |  |  | ALARM[471] | FDR015R1 MATERIAL HANDING ROBOT GRIPPER MOTION CLOSED U213C01.PX2 NOT OFF/*R*/CHECK THE GRIPPER BK AND PM V03MODULE
|  |  |  | ALARM[472] | FDR015R1 MATERIAL HANDING ROBOT GRIPPER MOTION OPENED U213C01.PX1 NOT ON/*R*/CHECK THE GRIPPER BK AND PM V03MODULE
|  |  |  | ALARM[473] | FDR015R1 MATERIAL HANDING ROBOT GRIPPER MOTION OPENED U215C01.PX1 NOT OFF/*R*/CHECK THE GRIPPER BK AND PM V03MODULE
|  |  |  | ALARM[474] | FDR015R1 MATERIAL HANDING ROBOT GRIPPER MOTION CLOSED U215C01.PX2 NOT ON/*R*/CHECK THE GRIPPER BK AND PM V03MODULE
|  |  |  | ALARM[475] | FDR015R1 MATERIAL HANDING ROBOT GRIPPER MOTION CLOSED U215C01.PX2 NOT OFF/*R*/CHECK THE GRIPPER BK AND PM V03MODULE
|  |  |  | ALARM[476] | FDR015R1 MATERIAL HANDING ROBOT GRIPPER MOTION OPENED U215C01.PX1 NOT ON/*R*/CHECK THE GRIPPER BK AND PM V03MODULE
|  |  |  | ALARM[477] | FDR015R1 MATERIAL HANDING ROBOT GRIPPER MOTION OPENED U205C01.PX1 NOT OFF/*R*/CHECK THE GRIPPER BK AND PM V03MODULE
|  |  |  | ALARM[478] | FDR015R1 MATERIAL HANDING ROBOT GRIPPER MOTION CLOSED U205C01.PX2 NOT ON/*R*/CHECK THE GRIPPER BK AND PM V03MODULE
|  |  |  | ALARM[479] | FDR015R1 MATERIAL HANDING ROBOT GRIPPER MOTION CLOSED U205C01.PX2 NOT OFF/*R*/CHECK THE GRIPPER BK AND PM V03MODULE
|  |  |  | ALARM[480] | FDR015R1 MATERIAL HANDING ROBOT GRIPPER MOTION OPENED U205C01.PX1 NOT ON/*R*/CHECK THE GRIPPER BK AND PM V03MODULE
|  |  |  | ALARM[481] | FDR015R1 MATERIAL HANDING ROBOT GRIPPER MOTION OPENED U211C01.PX1 NOT OFF/*R*/CHECK THE GRIPPER BK AND PM V03MODULE
|  |  |  | ALARM[482] | FDR015R1 MATERIAL HANDING ROBOT GRIPPER MOTION CLOSED U211C01.PX2 NOT ON/*R*/CHECK THE GRIPPER BK AND PM V03MODULE
|  |  |  | ALARM[483] | FDR015R1 MATERIAL HANDING ROBOT GRIPPER MOTION CLOSED U211C01.PX2 NOT OFF/*R*/CHECK THE GRIPPER BK AND PM V03MODULE
|  |  |  | ALARM[484] | FDR015R1 MATERIAL HANDING ROBOT GRIPPER MOTION OPENED U211C01.PX1 NOT ON/*R*/CHECK THE GRIPPER BK AND PM V03MODULE
|  |  |  | ALARM[500] | FDR015R1 MATERIAL HANDING ROBOT AIR PRESSURE NOT ON
|  |  |  | ALARM[551] | FDR015R1 RBT GRIPPER PARTS PRESENT PPX01 NOT OFF/*R*/CHECK GRIPPER BK INPUT MODULE
|  |  |  | ALARM[552] | FDR015R1 RBT GRIPPER PARTS PRESENT PPX01 NOT ON/*R*/CHECK GRIPPER BK INPUT MODULE
|  |  |  | ALARM[553] | FDR015R1 RBT GRIPPER PARTS PRESENT PPX02 NOT OFF/*R*/CHECK GRIPPER BK INPUT MODULE
|  |  |  | ALARM[554] | FDR015R1 RBT GRIPPER PARTS PRESENT PPX02 NOT ON/*R*/CHECK GRIPPER BK INPUT MODULE
|  |  |  | ALARM[555] | FDR015R1 RBT GRIPPER PARTS PRESENT PPX03 NOT OFF/*R*/CHECK GRIPPER BK INPUT MODULE
|  |  |  | ALARM[556] | FDR015R1 RBT GRIPPER PARTS PRESENT PPX03 NOT ON/*R*/CHECK GRIPPER BK INPUT MODULE
|  |  |  | ALARM[557] | FDR015R1 RBT GRIPPER PARTS PRESENT PPX04 NOT OFF/*R*/CHECK GRIPPER BK INPUT MODULE
|  |  |  | ALARM[558] | FDR015R1 RBT GRIPPER PARTS PRESENT PPX04 NOT ON/*R*/CHECK GRIPPER BK INPUT MODULE
|  |  |  | ALARM[559] | FDR015R1 RBT GRIPPER PARTS PRESENT PPX05 NOT OFF/*R*/CHECK GRIPPER BK INPUT MODULE
|  |  |  | ALARM[560] | FDR015R1 RBT GRIPPER PARTS PRESENT PPX05NOT ON/*R*/CHECK GRIPPER BK INPUT MODULE
|  |  |  | ALARM[561] | FDR015R1 RBT GRIPPER PARTS PRESENT PPX06 NOT OFF/*R*/CHECK GRIPPER BK INPUT MODULE
|  |  |  | ALARM[562] | FDR015R1 RBT GRIPPER PARTS PRESENT PPX06 NOT ON/*R*/CHECK GRIPPER BK INPUT MODULE
|  |  |  | ALARM[563] | FDR015R1 RBT GRIPPER PARTS PRESENT PPX07 NOT OFF/*R*/CHECK GRIPPER BK INPUT MODULE
|  |  |  | ALARM[564] | FDR015R1 RBT GRIPPER PARTS PRESENT PPX07 NOT ON/*R*/CHECK GRIPPER BK INPUT MODULE
|  |  |  | ALARM[565] | FDR015R1 RBT GRIPPER PARTS PRESENT PPX08 NOT OFF/*R*/CHECK GRIPPER BK INPUT MODULE
|  |  |  | ALARM[566] | FDR015R1 RBT GRIPPER PARTS PRESENT PPX08 NOT ON/*R*/CHECK GRIPPER BK INPUT MODULE
|  |  |  | ALARM[701] | FDR015R1 ROBOT FAULTED
|  |  |  | ALARM[702] | FDR015R1 ROBOT FAULTED DURING BRAKE TEST/*R*/CHECK ROBOT PENDANT FOR MESSAGES
|  |  |  | ALARM[704] | FDR015R1 SYSTEM READY NOT ON
|  |  |  | ALARM[705] | FDR015R1 COMMAND ENABLE NOT ON/*R*/ROBOT SHOULD BE IN REMOTE AND NOT IN STEP
|  |  |  | ALARM[707] | FDR015R1 FASTFAULT RECOVERY ACTIVE/*R*/PRESS INIT OR FAULT RESET TO RESUME
|  |  |  | ALARM[708] | FDR015R1 PROGRAM PAUSED/*R*/PRESS FAULT RESET OR INIT TO RESUME
|  |  |  | ALARM[710] | FDR015R1 MORE THAN 1 DECISION CODE ON/*R*/CHECK LOGIC
|  |  |  | ALARM[711] | FDR015R1 ROBOT BATTERY LOW ALERT/*R*/CHANGE BATTERY WITH CONTROLLER POWER ON
|  |  |  | ALARM[714] | FDR015R1 ROBOT WAITING FOR INPUT/*R*/SEE ROBOT TEACH PENDANT
|  |  |  | ALARM[720] | FDR015R1 PROC1 (WELD) FAULT ON
|  |  |  | ALARM[721] | FDR015R1 PROC1 (WELD) CAPS NEED CHANGE
|  |  |  | ALARM[723] | FDR015R1 ROBOT TIP DRESS FAULT/*R*/CHECK ROBOT PENDANT
|  |  |  | ALARM[725] | FDR015R1 PROC1 (WELD) EQUIP NOT READY/*R*/RBT PROCESS ON INPUT & OUTPUT MISMATCH
|  |  |  | ALARM[726] | FDR015R1 PROC1 (WELD) ON INPUT NOT OFF/*R*/RBT PROCESS ON INPUT & OUTPUT MISMATCH
|  |  |  | ALARM[727] | FDR015R1 ROBOT PROCESS 1 (WELD) IS OFF/*R*/ENABLE WELD PROCESS AT HMI
|  |  |  | ALARM[728] | FDR015R1 SERVO GUN 1 EXCESS CAP WEAR DETECTED/*R*/CHANGE CAPS - CHECK TIP DRESSING AND WELDING
|  |  |  | ALARM[739] | FDR015R1 ROBOT NOT IN VALID SEGMENT/*R*/CHECK STATION PROGRAMS FOR VALID SEGMENTS
|  |  |  | ALARM[740] | FDR015R1 HAS A MATERIAL HANDLING FAULT
|  |  |  | ALARM[742] | FDR015R1 SEGMENT NOT ZERO AT HOME
|  |  |  | ALARM[744] | FDR015R1 STYLE NOT ZERO AT HOME
|  |  |  | ALARM[745] | FDR015R1 END OF SEGMENT ACK STUCK ON/*R*/RBT.CFG.ALLENDOFSEGACKON SHOULD NOT BE ON
|  |  |  | ALARM[746] | FDR015R1 WAIT FOR CONTINUE ON AT HOME
|  |  |  | ALARM[747] | FDR015R1 IN CYCLE OR PROGRAM RUNNING ON AT HOME
|  |  |  | ALARM[748] | FDR015R1 AT HOME ON AT WAIT FOR CONTINUE/*R*/AT HOME SHOULD NOT BE ON
|  |  |  | ALARM[751] | FDR015R1 INVALID STYLE/*R*/STYLE OUTSIDE THE RANGE OF 1 TO 31
|  |  |  | ALARM[752] | FDR015R1 STYLE NOT VALID FOR ISOLATE/*R*/ONLY STYLES 26 THRU 31 ARE VALID
|  |  |  | ALARM[754] | FDR015R1 TASK OK SIGNAL NOT OFF/*R*/THE TASK OK SIGNAL SHOULD BE OFF AT POUNCE
|  |  |  | ALARM[756] | FDR015R1 NOT RESPONDING TO STYLE INIT/*R*/CHECK STYLE TABLE IN ROBOT
|  |  |  | ALARM[757] | FDR015R1 NOT RESPONDING TO FAULT RESET
|  |  |  | ALARM[758] | FDR015R1 STYLE/OPT MISMATCH AT POUNCE/*R*/STYLE/OPTION INPUTS DON'T MATCH OUTPUTS
|  |  |  | ALARM[759] | FDR015R1 END OF SEGMENT ACK NOT ON/*R*/RBT.CFG.ALLENDOFSEGACKON TAG NOT ON
|  |  |  | ALARM[760] | FDR015R1 NOT RESPONDING TO CYCLE START
|  |  |  | ALARM[761] | FDR015R1 IN ISOLATE MODE
|  |  |  | ALARM[762] | FDR015R1 ROBOT BYPASSED
|  |  |  | ALARM[765] | FDR015R1 IN TEACH MODE
|  |  |  | ALARM[766] | FDR015R1 HELD. ADJ ROBOT IN TEACH
|  |  |  | ALARM[767] | FDR015R1 HELD. ADJ ROBOT FAULTED
|  |  |  | ALARM[768] | FDR015R1 IS NOT IN INTERLOCK MODE
|  |  |  | ALARM[769] | FDR015R1 HELD. CHECK HOLD PB/*R*/CHECK TOOLING CONDITIONS (SEE SCROLL LIST)
|  |  |  | ALARM[770] | FDR015R1 TRYOUT MODE INPUT NOT ON/*R*/ROBOT TRYOUT INPUT & OUTPUT MISMATCH
|  |  |  | ALARM[771] | FDR015R1 TRYOUT MODE INPUT NOT OFF/*R*/ROBOT TRYOUT INPUT & OUTPUT MISMATCH
|  |  |  | ALARM[791] | FDR015R1 ROBOT MH BYPASS ACTIVE
|  |  |  | ALARM[800] | FDR015R1 ROBOT WATER SVR FAULT/*R*/CHECK WATER SVR STATES
|  |  |  | ALARM[900] | FDR015R1 ROBOT SAFETY CONFIG HAS CHANGED/*R*/UNLOCK SAFETY TASK AND ACKNOWLEDGE CHANGE
|  |  |  | ALARM[901] | FDR015R1 ROBOT SAFETY FAULT ACTIVE/*R*/GO TO ROBOT TEACH PENDANT FOR DETAILS
|  |  |  | ALARM[902] | FDR015R1 ROBOT ESTOP PB PRESSED
|  |  |  | ALARM[903] | FDR015R1 ROBOT CONTACTORS NOT OFF/*R*/CHECK ROBOT SAFETY CONFIGURATION
|  |  |  | ALARM[904] | FDR015R1 TEACH SELECTOR NO INPUTS ARE ON/*R*/ONE INPUT SHOULD BE ON - CHECK SELECTOR
|  |  |  | ALARM[905] | FDR015R1 TEACH SELECTOR MULTIPLE INPUTS ON/*R*/ONLY ONE INPUT SHOULD BE ON - CHECK SELECTOR
|  |  |  | ALARM[906] | FDR015R1 TEACH SELECTED-TURN SWITCH TO AUTO/*R*/ANOTHER ROBOT ALREADY IN TEACH
|  |  |  | ALARM[907] | FDR015R1 ROBOT SAFETY ACKNOWLEDGE REQUIRED/*R*/USE ROBOT FUNCTION LIST IF NO CHANGE WAS MADE
|  |  |  | ALARM[908] | FDR015R1 ROBOT SERVO ENABLE SELECTOR OFF/*R*/ENABLE ROBOT TO RUN
|  |  |  | ALARM[909] | FDR015R1 ROBOT SAFETY I/O BYPASSED FOR TEACH/*R*/CELL CANNOT RUN WITH ROBOT SAFETY I/O BYPASSED
|  |  |  | ALARM[910] | FDR015R1 SAFETY PROGRAM CONFIG ERROR/*R*/ADD XIC CELL.ROBOT.NOESTOP TO CELL.CFG.NOESTOP
|  |  |  | ALARM[911] | FDR015R1 SAFETY PROGRAM CONFIG ERROR/*R*/ADD XIC CELL.ROBOT.MPSACTIVE TO CELL.CFG.NOESTOP
|  |  |  | ALARM[912] | FDR015R1 SAFETY PROGRAM CONFIG ERROR/*R*/ADD XIC CELL.ROBOT.NOSAFETYFAULTS TO CELL.CFG.NOSAFETYFAUL
|  |  |  | ALARM[913] | FDR015R1 ROBOT SAFETY SIGNATURE CHANGED/*R*/CHECK ROBOT FOR SAFETY CHANGES
|  |  |  | ALARM[914] | FDR015R1 ROBOT SAFETY SIGNATURE HAS CHANGED/*R*/CHECK ROBOT - UPDATE SIGNATURE IN PLC
|  |  |  | ALARM[915] | FDR015R1 ROBOT EMERGENCY STOPS BYPASSED/*R*/
|  |  |  | ALARM[997] | FDR015R1 ROBOT STARVED
|  |  |  | ALARM[998] | FDR015R1 ROBOT BLOCKED
|  | 10 | FDR020Cell2 | ALARM[16] | FDR020CELL2 HMI1 MODULE 1 DNET COMM FAULT/*R*/DNET SLOT 7 NODE 3 - SAFETY AND STANDARD COMM FAULT
|  |  |  | ALARM[17] | FDR020CELL2 HMI1 MODULE 1 DNET COMM FAULT/*R*/DNET SLOT 7 NODE 3 - SAFETY COMMUNICATION FAULT
|  |  |  | ALARM[18] | FDR020CELL2 HMI1 MODULE 1 DNET COMM FAULT/*R*/DNET SLOT 7 NODE 3 - STANDARD COMMUNICATION FAULT
|  |  |  | ALARM[50] | FDR020CELL2 CELL AIR IS OFF/*R*/CHECK CELL AIR/WATER STAND
|  |  |  | ALARM[51] | FDR020CELL2 FDR021G1 MODULE 1 DNET COMM FAULT/*R*/DNET SLOT 7 NODE 5 - SAFETY AND STANDARD COMM FAULT
|  |  |  | ALARM[52] | FDR020CELL2 FDR021G1 MODULE 1 DNET COMM FAULT/*R*/DNET SLOT 7 NODE 5 - SAFETY COMMUNICATION FAULT
|  |  |  | ALARM[53] | FDR020CELL2 FDR021G1 MODULE 1 DNET COMM FAULT/*R*/DNET SLOT 7 NODE 5 - STANDARD COMMUNICATION FAULT
|  |  |  | ALARM[158] | FDR020CELL2 CELL WATER IS OFF/*R*/CHECK CELL AIR/WATER STAND
|  |  |  | ALARM[396] | FDR020CELL2 ENERGY STOP SELECTED
|  |  |  | ALARM[397] | FDR020CELL2 PREPARE FOR STOP SELECTED
|  |  |  | ALARM[398] | FDR020CELL2 CAP CHANGE STOP SELECTED
|  |  |  | ALARM[428] | FDR020CELL2 CELL IS NOT RESET
|  |  |  | ALARM[429] | FDR020CELL2 AN E STOP PB PRESSED IN CELL
|  |  |  | ALARM[430] | FDR020CELL2 ADJACENT CELL EMERGENCY STOP,CHECK THE PREV CELL FDR015 ESTOP
|  |  |  | ALARM[431] | FDR020CELL2 ADJACENT CELL EMERGENCY STOP,CHECK THE NEXT CELL FDR030 ESTOP
|  |  |  | ALARM[432] | FDR020CELL2 ADJACENT CELL EMERGENCY STOP,CHECK THE PREV CELL FDR020 ESTOP
|  |  |  | ALARM[520] | FDR020CELL2 CELL ENTRANCE LIGHT CURTAIN INPUT FLT/*R*/022SBK01.I.D00 & D01 NOT CYCLING - BLOCK CURTAIN TO CLEAR
|  |  |  | ALARM[521] | FDR020CELL2 CELL ENTRANCE LIGHT CURTAIN INPUT FLT/*R*/SBK01.I.D02 & D03 NOT CYCLING - BLOCK CURTAIN TO CLEAR
|  |  |  | ALARM[522] | FDR020CELL2 CELL EXIT LIGHT CURTAIN INPUT FLT/*R*/SBK01.I.D03 & D04 NOT CYCLING - BLOCK CURTAIN TO CLEAR
|  |  |  | ALARM[523] | FDR020CELL2 CELL EXIT LIGHT CURTAIN INPUT FLT/*R*/SBK01.I.D05 & D06 NOT CYCLING - BLOCK CURTAIN TO CLEAR
|  |  |  | ALARM[530] | FDR020CELL2 CELL ENTRANCE S/D 1 INTERRUPTED
|  |  |  | ALARM[531] | FDR020CELL2 CELL ENTRANCE S/D 1 CONFIG FAULT/*R*/WRONG ICSD ROUTINE SELECTED OR SAFETY CONFIG ERROR
|  |  |  | ALARM[532] | FDR020CELL2 CELL EXIT S/D 1 INTERRUPTED
|  |  |  | ALARM[533] | FDR020CELL2 CELL EXIT S/D 2 CONFIG FAULT/*R*/WRONG ICSD ROUTINE SELECTED OR SAFETY CONFIG ERROR
|  |  |  | ALARM[534] | FDR020CELL2 ICSD SAFETY PROGRAM CONFIG ERROR/*R*/ADD XIC ICSD.OKFORCELL TO CELL.CFG.GUARDSOK
|  |  |  | ALARM[535] | FDR020CELL2 ENTRANCE GUARD RESET PB TIED DOWN/*R*/RELEASE PB OR CHECK SAFETY PROGRAM
|  |  |  | ALARM[536] | FDR020CELL2 EXIT GUARD RESET PB TIED DOWN/*R*/RELEASE PB OR CHECK SAFETY PROGRAM
|  |  |  | ALARM[740] | FDR020CELL2 GATE 1 INPUT/OUTPUT POWER ERROR/*R*/CHECK E104CB & INPUT POWER TO I/O MODULES
|  |  |  | ALARM[741] | FDR020CELL2 GATE 1 I/O MODULE 1 INPUT FLTD/*R*/AT LEAST ONE INPUT POINT FAILED - SEE HELP SCREEN
|  |  |  | ALARM[742] | FDR020CELL2 GATE 1 I/O MODULE 1 OUTPUT FLTD/*R*/AT LEAST ONE OUTPUT POINT FAILED - SEE HELP SCREEN
|  |  |  | ALARM[743] | FDR020CELL2 GATE 1 I/O MODULE 1 TEST OUTPUT FLT/*R*/ONE TEST OUTPUT SHORTED - SEE HELP SCREEN
|  |  |  | ALARM[744] | FDR020CELL2 GATE 1 ESTOP INPUTS FAULTED/*R*/I10002 & 3 NOT CYCLING PROPERLY - PRESS ESTOP TO CLEAR
|  |  |  | ALARM[745] | FDR020CELL2 GATE 1 SAFETY PROGRAM CONFIG ERROR/*R*/ADD XIC CELL.GATES.NOESTOP TO CELL.CFG.NOESTOP
|  |  |  | ALARM[746] | FDR020CELL2 GATE 1 SAFETY PROGRAM CONFIG ERROR/*R*/ADD XIC CELL.GATES.GATERESET TO CELL.CFG.GATERESET
|  |  |  | ALARM[747] | FDR020CELL2 GATE 1 ESTOP PB PRESSED
|  |  |  | ALARM[748] | FDR020CELL2 GATE 1 GATE CLOSED INPUTS FAULTED/*R*/I10000 & 1 NOT CYCLING - REMOVE & INSERT GATE KEY TO CLEAR
|  |  |  | ALARM[749] | FDR020CELL2 GATE 1 SAFETY PROGRAM CONFIG ERROR/*R*/ADD XIC CELL.GATES.TOOLMINORENABLE TO CELL.CFG.TOOLMINOREN
|  |  |  | ALARM[750] | FDR020CELL2 GATE 1 SAFETY PROGRAM CONFIG ERROR/*R*/ADD XIC CELL.GATES.TOOLMAJORENABLE TO CELL.CFG.TOOLMAJOREN
|  |  |  | ALARM[751] | FDR020CELL2 GATE 1 NOT CLOSED/*R*/I10000 & 1
|  |  |  | ALARM[752] | FDR020CELL2 GATE 1 NOT RESET
|  |  |  | ALARM[753] | FDR020CELL2 GATE 1 RESET PB TIED DOWN/*R*/RELEASE PB - I10006
|  |  |  | ALARM[754] | FDR020CELL2 GATE 1 AUTO PB TIED DOWN/*R*/RELEASE PB - I10004
|  |  |  | ALARM[755] | FDR020CELL2 GATE 1 NEXT CYCLE HOLD PB PRESSED/*R*/I10005
|  |  |  | ALARM[756] | FDR020CELL2 GATE 1 SAFETY PROGRAM CONFIG ERROR/*R*/ADD XIC CELL.GATES.NOBOTENABLE TO CELL.CFG.NOBOTENABLE
|  |  |  | ALARM[757] | FDR020CELL2 GATE 1 SAFETY PROGRAM CONFIG ERROR/*R*/ADD XIC CELL.GATES.ROBOTSERVOENABLE TO CELL.CFG.ROBOTSERV
|  |  |  | ALARM[758] | FDR020CELL2 GATE 1 SAFETY PROGRAM CONFIG ERROR/*R*/ADD XIC CELL.GATES.ONEROBOTENABLE TO CELL.CFG.ONEROBOTEN
|  |  |  | ALARM[759] | FDR020CELL2 GATE 1 SAFETY PROGRAM CONFIG ERROR/*R*/ADD XIC CELL.GATES.NOSAFETYFAULTS TO CELL.CFG.NOSAFETYFAUL
|  |  |  | ALARM[919] | FDR020CELL2 TRYOUT MODE IS SELECTED
|  |  |  | ALARM[920] | FDR020CELL2 HMI1 INPUT/OUTPUT POWER ERROR/*R*/CHECK E104CB AND POWER SUPPLY
|  |  |  | ALARM[921] | FDR020CELL2 HMI1 SAFETY I/O INPUT FAULTED/*R*/AT LEAST ONE INPUT POINT FAILED - SEE HELP SCREEN
|  |  |  | ALARM[922] | FDR020CELL2 HMI1 SAFETY I/O MODULE TEST OUT FLT/*R*/ONE TEST OUTPUT SHORTED - SEE HELP SCREEN
|  |  |  | ALARM[923] | FDR020CELL2 HMI1 ESTOP INPUTS FAULTED/*R*/I10000 & 1 NOT CYCLING PROPERLY - PRESS ESTOP TO CLEAR
|  |  |  | ALARM[924] | FDR020CELL2 HMI1 SAFETY PROGRAM CONFIG ERROR/*R*/FIND THIS ALARM IN THE PROGRAM FOR INSTRUCTIONS
|  |  |  | ALARM[925] | FDR020CELL2 MANUAL MODE IS SELECTED AT HMI1
|  |  |  | ALARM[926] | FDR020CELL2 HMI1 ESTOP PB PRESSED
|  |  |  | ALARM[927] | FDR020CELL2 HMI1 RESET PB TIED DOWN
|  |  |  | ALARM[928] | FDR020CELL2 HMI1 AUTO INIT PB TIED DOWN
|  |  |  | ALARM[929] | FDR020CELL2 HMI1 ENABLE PB TIED DOWN
|  |  |  | ALARM[930] | FDR020CELL2 HMI1 MODE SELECTOR FAULTED/*R*/BOTH INPUTS ON - CHECK FOR FORCES
|  |  |  | ALARM[931] | FDR020CELL2 HMI1 MODE SELECTOR FAULTED/*R*/NO INPUTS ON - CHECK SELECTOR SWITCH
|  |  |  | ALARM[932] | FDR020CELL2 HMI1 NOT IN AUTO/*R*/WITH AUTO SELECTED
|  |  |  | ALARM[933] | FDR020CELL2 HMI1 NEXT CYCLE HOLD PB PRESSED
|  |  |  | ALARM[934] | FDR020CELL2 HMI1 MANUAL MODE SELECTED/*R*/TURN SWITCH TO AUTO - ANOTHER HMI ALREADY IN MANUAL
|  |  |  | ALARM[936] | FDR020CELL2 RUNOUT MODE IS SELECTED
|  |  |  | ALARM[939] | FDR020CELL2 HMI1 DO - UNDO BUTTONS TIED DOWN/*R*/RELEASE DO AND UNDO BUTTONS
|  |  |  | ALARM[980] | FDR020CELL2 CELL NO E-STOPS SAFETY CONFIG ERROR/*R*/CHECK CELL SAFETY CONFIG ROUTINE - AN E-STOP IS MISSING
|  |  |  | ALARM[981] | FDR020CELL2 CELL GATES RESET SAFETY CONFIG ERROR/*R*/CHECK CELL SAFETY CONFIG ROUTINE - A GATE IS MISSING
|  |  |  | ALARM[982] | FDR020CELL2 TOOL MINORMTN SAFETY CONFIG ERROR/*R*/CHECK CELL SAFETY CONFIG ROUTINE - SOMETHING IS MISSING
|  |  |  | ALARM[983] | FDR020CELL2 TOOL MAJORMTN SAFETY CONFIG ERROR/*R*/CHECK CELL SAFETY CONFIG ROUTINE - SOMETHING IS MISSING
|  |  |  | ALARM[984] | FDR020CELL2 NOBOT MOTION SAFETY CONFIG ERROR/*R*/CHECK CELL SAFETY CONFIG ROUTINE - SOMETHING IS MISSING
|  |  |  | ALARM[985] | FDR020CELL2 CELL HAS A SAFETY FAULT/*R*/CROSS REFERENCE CELL.NOSAFETYFAULTS IN SAFETY TASK
|  |  |  | ALARM[986] | FDR020CELL2 ROBOT SERVOS SAFETY CONFIG ERROR/*R*/CHECK CELL SAFETY CONFIG ROUTINE - SOMETHING IS MISSING
|  |  |  | ALARM[987] | FDR020CELL2 ONE RBTENABLE SAFETY CONFIG ERROR/*R*/CHECK CELL SAFETY CONFIG ROUTINE - SOMETHINIG IS MISSING
|  |  |  | ALARM[988] | FDR020CELL2 TOOL MPS OK SAFETY CONFIG ERROR/*R*/CHECK CELL SAFETY CONFIG ROUTINE - MAJOR MOTION IS MISSING
|  |  |  | ALARM[989] | FDR020CELL2 ROBOT MPS OK SAFETY CONFIG ERROR/*R*/CHECK CELL SAFETY CONFIG ROUTINE - A ROBOT IS MISSING
|  |  |  | ALARM[990] | FDR020CELL2 CELL GUARDS OK SAFETY CONFIG ERROR/*R*/CHECK CELL SAFETY CONFIG ROUTINE - A GUARD IS MISSING
|  |  |  | ALARM[991] | FDR020CELL2 SAFETY TASK NOT LOCKED/*R*/SAFETY PROGRAM IS NOT PROTECTED
|  |  |  | ALARM[992] | FDR020CELL2 SAFETY TASK MISSING SIGNATURE/*R*/GENERATE SAFETY SIGNATURE BEFORE LOCKING TASK
|  |  |  | ALARM[993] | FDR020CELL2 SAFETY TASK SIGNATURE MISMATCH/*R*/SAFETY PROGRAM HAS BEEN MODIFIED
|  |  |  | ALARM[994] | FDR020CELL2 CELL RESET CONFIG ERROR/*R*/CHECK CELL SAFETY CONFIG ROUTINE - SOMETHING IS MISSING
|  |  |  | ALARM[995] | FDR020CELL2 CELL NO SAFETY FAULTS CONFIG ERROR/*R*/CHECK CELL SAFETY CONFIG ROUTINE - SOMETHING IS MISSING
|  | 11 | FDR020 | ALARM[18] | FDR020 TURN TABLE PANEL DNET COMM FAULT/*R*/DNET SLOT 07 NODE 51&52 - SAFETY AND STANDARD COMM FAULT
|  |  |  | ALARM[19] | FDR020 TURN TABLE PANEL DNET COMM FAULT/*R*/DNET SLOT 07 NODE 51&52 - SAFETY COMMUNICATION FAULT
|  |  |  | ALARM[20] | FDR020 TURN TABLE PANEL DNET COMM FAULT/*R*/DNET SLOT 07 NODE 51&52 - STANDARD COMMUNICATION FAULT
|  |  |  | ALARM[21] | FDR020 RUNSTAND 1 DNET COMM FAULT/*R*/DNET SLOT 7 NODE 21 - SAFETY AND STANDARD COMM FAULT
|  |  |  | ALARM[22] | FDR020 RUNSTAND 1 DNET COMM FAULT/*R*/DNET SLOT 7 NODE 21 - SAFETY COMMUNICATION FAULT
|  |  |  | ALARM[23] | FDR020 RUNSTAND 1 DNET COMM FAULT/*R*/DNET SLOT 7 NODE 21 - STANDARD COMMUNICATION FAULT
|  |  |  | ALARM[30] | FDR020 STYLE DATA NOT VALID/*R*/CHECK STYLE SCREEN
|  |  |  | ALARM[50] | FDR020 AIR PRESSURE IS NOT ON/*R*/CHECK STATION SHUTOFF
|  |  |  | ALARM[52] | FDR020 HAS A COMMUNICATION FAULT
|  |  |  | ALARM[55] | FDR020 IP67 SAFETY BLOCK SBK01 DNET COMM FAULT/*R*/DNET SLOT 7 NODE 25 - SAFETY AND STANDARD COMM FAULT
|  |  |  | ALARM[56] | FDR020 IP67 SAFETY BLOCK SBK01 DNET COMM FAULT/*R*/DNET SLOT 7 NODE 25 - SAFETY COMMUNICATION FAULT
|  |  |  | ALARM[57] | FDR020 IP67 SAFETY BLOCK SBK01 DNET COMM FAULT/*R*/DNET SLOT 7 NODE 25 - STANDARD COMMUNICATION FAULT
|  |  |  | ALARM[72] | FDR020 STATION CAR LOST STYLE/*R*/SET CAR STYLE
|  |  |  | ALARM[100] | FDR020 PART IS NOT PROCESS COMPLETE/*R*/SET PROCESS COMPLETE TO SHIP
|  |  |  | ALARM[101] | FDR020 STATION NOT IN VALID POSITION/*R*/RETURN TO LOAD POSITION
|  |  |  | ALARM[102] | FDR020 STATION NOT IN VALID POSITION/*R*/MOVE TO UNLOAD POSITION
|  |  |  | ALARM[103] | FDR020 STATION IN AUTO AND OVER CYCLE/*R*/CHECK STATION
|  |  |  | ALARM[104] | FDR020 STATION NOT RESETTING PROCESS COMP/*R*/CHECK PART LOAD AND PROCESS ACTIONS
|  |  |  | ALARM[105] | FDR020 TT TURN IN POSITION BUT THE S160 NOT AT ZERO POSITION
|  |  |  | ALARM[110] | FDR020 TT TURN FWD NOT COMPLETE/S161/S160 NOT ON
|  |  |  | ALARM[111] | FDR020 TT TURN FWD OVERLIMITE
|  |  |  | ALARM[112] | FDR020 TT TURN REV OVERLIMITE
|  |  |  | ALARM[120] | FDR020 TT TURN REV NOT COMPLETE/S162/S160 NOT ON
|  |  |  | ALARM[471] | FDR020 OPER FIRST SAFETY DEVICE BLOCKED/*R*/DURING CYCLE - PRESS RUN BUTTON TO RESTART
|  |  |  | ALARM[472] | FDR020 OPER SECOND SAFETY DEVICE BLOCKED/*R*/DURING CYCLE - PRESS RUN BUTTON TO RESTART
|  |  |  | ALARM[473] | FDR020 OPER THIRD SAFETY DEVICE BLOCKED/*R*/DURING CYCLE - PRESS RUN BUTTON TO RESTART
|  |  |  | ALARM[477] | FDR020 STATION DLD CHECKS NOT WORKING/*R*/DLD OFF CHECK NOT DONE LAST CYCLE - CHECK CONFIG
|  |  |  | ALARM[478] | FDR020 STATION DLD1 IS NOT OFF/*R*/CHECK ROBOT BASE LIMITS OR LIGHT CURTAIN
|  |  |  | ALARM[479] | FDR020 STATION DLD2 IS NOT OFF/*R*/CHECK ROBOT BASE LIMITS OR LIGHT CURTAIN
|  |  |  | ALARM[480] | FDR020 STATION DLD3 IS NOT OFF/*R*/CHECK ROBOT BASE LIMITS OR LIGHT CURTAIN
|  |  |  | ALARM[481] | FDR020 STATION ROBOT DLD1 IS NOT ON/*R*/CHECK ROBOT BASE LIMITS OR LIGHT CURTAIN
|  |  |  | ALARM[482] | FDR020 STATION ROBOT DLD2 IS NOT ON/*R*/CHECK ROBOT BASE LIMITS OR LIGHT CURTAIN
|  |  |  | ALARM[483] | FDR020 STATION ROBOT DLD3 IS NOT ON/*R*/CHECK ROBOT BASE LIMITS OR LIGHT CURTAIN
|  |  |  | ALARM[484] | FDR020 STATION SAFETY OPERATOR CONFIG FAULT/*R*/CHECK STATION SAFETY CONFIG IN S_B010_SAFETYCONFIGINPUTS
|  |  |  | ALARM[501] | FDR020 TURNTABLE NOT IN POSITION/*R*/CHECK TURNTABLE SWITCHES AND JOG INTO POSITION
|  |  |  | ALARM[502] | FDR020 TURNTABLE INDEX NOT COMPLETE/*R*/FORWARD OR REVERSE INDEX DID NOT COMPLETE IN TIME
|  |  |  | ALARM[620] | FDR020 TT01 PANEL 1 INPUT/OUTPUT POWER ERROR/*R*/CHECK BREAKERS, POWER SUPPLY & INPUT POWER TO I/O MODULES
|  |  |  | ALARM[621] | FDR020 TT01 PANEL 2 INPUT/OUTPUT POWER ERROR/*R*/CHECK BREAKERS, POWER SUPPLY & INPUT POWER TO I/O MODULES
|  |  |  | ALARM[630] | FDR020 TT01 FOWARD CONTACTOR F158C NOT ON/*R*/CONTACTOR PANEL I10001
|  |  |  | ALARM[631] | FDR020 TT01 FOWARD CONTACTOR F158C NOT OFF/*R*/CONTACTOR PANEL I10001
|  |  |  | ALARM[632] | FDR020 TT01 REVERSE CONTACTOR F162C NOT ON/*R*/CONTACTOR PANEL I10002
|  |  |  | ALARM[633] | FDR020 TT01 REVERSE CONTACTOR F162C NOT OFF/*R*/CONTACTOR PANEL I10002
|  |  |  | ALARM[634] | FDR020 TT01 OK TO RUN CONTACTOR F166C NOT ON/*R*/CONTACTOR PANEL I10003
|  |  |  | ALARM[635] | FDR020 TT01 OK TO RUN CONTACTOR F166C NOT OFF/*R*/CONTACTOR PANEL I10003
|  |  |  | ALARM[640] | FDR020 SAFETY BLOCK SBK01 I/O POWER ERROR/*R*/CHECK POWER SUPPLY & INPUT POWER TO I/O MODULE
|  |  |  | ALARM[641] | FDR020 SAFETY BLOCK SBK01 I/O INPUT FAULTED/*R*/AT LEAST ONE INPUT POINT FAILED - SEE HELP SCREEN
|  |  |  | ALARM[642] | FDR020 SAFETY BLOCK SBK01 I/O OUTPUT FAULTED/*R*/AT LEAST ONE OUTPUT POINT FAILED - SEE HELP SCREEN
|  |  |  | ALARM[643] | FDR020 SAFETY BLOCK SBK01 I/O TEST OUTPUT FLT/*R*/ONE TEST OUTPUT SHORTED - SEE HELP SCREEN
|  |  |  | ALARM[644] | FDR020 SAFETY BLOCK SBK01 CONFIGURATION FAULT/*R*/CHECK MOTION OUTPUT CONFIGURATION
|  |  |  | ALARM[645] | FDR020 SAFETY BLOCK SBK01 SAFETY CONFIG ERROR/*R*/ADD XIC SBK01.NOSAFETYFAULTS TO CELL.CFG.NOSAFETYFAULTS
|  |  |  | ALARM[700] | FDR020 TURNTABLE I/O MODULE INPUT FLTD/*R*/AT LEAST ONE INPUT POINT FAILED - SEE HELP SCREEN
|  |  |  | ALARM[701] | FDR020 TURNTABLE I/O MODULE INPUT FLTD/*R*/AT LEAST ONE INPUT POINT FAILED - SEE HELP SCREEN
|  |  |  | ALARM[702] | FDR020 TURNTABLE I/O MODULE OUTPUT FLTED/*R*/AT LEAST ONE OUTPUT POINT FAILED - SEE HELP SCREEN
|  |  |  | ALARM[703] | FDR020 TURNTABLE I/O TEST OUTPUT FAULT/*R*/ONE TEST OUTPUT SHORTED - SEE HELP SCREEN
|  |  |  | ALARM[704] | FDR020 TURNTABLE 380V DISC E104DISC OFF/*R*/TT CONTROL PANEL I10000
|  |  |  | ALARM[705] | FDR020 TURNTABLE MAINTAIN SWITCH OFF/*R*/TT CONTROL PANEL I10005
|  |  |  | ALARM[900] | FDR020 SL ERROR: SL ROUTINE VERSIONS/*R*/NUMBERS DO NOT MATCH
|  |  |  | ALARM[901] | FDR020 SL ERROR: SL.CALLDOUNDO NOT ON/*R*/WHEN ZZ103_DOUNDO CALLED
|  |  |  | ALARM[902] | FDR020 SL ERROR: SL.INGROUP ON/*R*/WHEN ZZ111_STARTGROUP CALLED
|  |  |  | ALARM[903] | FDR020 SL ERROR: ZZ112_ENDGROUP TEXT ID/*R*/DOESN'T MATCH PREV ZZ111_STARTGROUP TEXT ID
|  |  |  | ALARM[904] | FDR020 SL ERROR: SL.INGROUP NOT ON/*R*/WHEN ZZ112_ENDGROUP CALLED
|  |  |  | ALARM[905] | FDR020 SL ERROR: SL.CALLDOUNDO BIT ON/*R*/WHEN ZZ103_DOUNDO CALLED
|  |  |  | ALARM[906] | FDR020 SL ERROR: SL.CALLDOUNDO NOT ON/*R*/WHEN ZZ104_TEXTLINE CALLED
|  |  |  | ALARM[908] | FDR020 HMI SCROLLIST HAS BYPASSES PRESENT
|  |  |  | ALARM[909] | FDR020 SCROLL LIST PROGRAMMING ERROR/*R*/CHECK S000_SEQUENCE JSRS FOR NUMBER OF INPUT PARAMETERS
|  |  |  | ALARM[920] | FDR020 RUNSTAND 1 INPUT/OUTPUT POWER ERR/*R*/CHECK E104CB & INPUT POWER TO I/O MODULES
|  |  |  | ALARM[921] | FDR020 RUNSTAND 1 I/O MODULE INPUT FLTED/*R*/AT LEAST ONE INPUT POINT FAILED - SEE HELP SCREEN
|  |  |  | ALARM[922] | FDR020 RUNSTAND 1 I/O MODULE OUTPUT FLTED/*R*/AT LEAST ONE OUTPUT POINT FAILED - SEE HELP SCREEN
|  |  |  | ALARM[923] | FDR020 RUNSTAND 1 ESTOP INPUTS FAULTED/*R*/I10000 & 1 NOT CYCLING PROPERLY - PRESS ESTOP TO CLEAR
|  |  |  | ALARM[924] | FDR020 RUNSTAND 1 SAFETY PROGRAM CONFIG ERROR/*R*/ADD XIC EX.NOESTOP TO CELL.CFG.NOESTOP
|  |  |  | ALARM[925] | FDR020 RUNSTAND 1 SAFETY PROGRAM CONFIG ERROR/*R*/ADD XIC EX.NOSAFETYFAULTS TO CELL.CFG.NOSAFETYFAULTS
|  |  |  | ALARM[926] | FDR020 RUNSTAND 1 ESTOP PB PRESSED
|  |  |  | ALARM[927] | FDR020 RUNSTAND 1 RUN BUTTON TIED DOWN/*R*/RELEASE PB - I10007
|  |  |  | ALARM[928] | FDR020 RUNSTAND 1 AUTO/MAN NO INPUTS ON/*R*/ONE INPUT SHOULD BE ON - CHECK I10002
|  |  |  | ALARM[929] | FDR020 RUNSTAND 1 AUTO/MAN MULT INPTS ON/*R*/ONLY ONE INPUT SHOULD BE ON - CHECK I10002
|  |  |  | ALARM[931] | FDR020 RUNSTAND 1 AUTO/MAN SS NOT IN AUTO/*R*/USE GATE BOX TO ACTIVATE SWITCH - RUNSTAND I10002
|  |  |  | ALARM[932] | FDR020 RUNSTAND 1 AUTO/MAN SS NOT IN AUTO/*R*/RUNSTAND I10002
|  |  |  | ALARM[933] | FDR020 RUNSTAND 1 I/O TEST OUTPUT FAULT/*R*/ONE TEST OUTPUT SHORTED - SEE HELP SCREEN
|  |  |  | ALARM[995] | FDR020 STATION HAS A SEQUENCE STEP BYPASSED
|  |  |  | ALARM[996] | FDR020 STATION HAS A PROX SWITCH BYPASSED
|  |  |  | ALARM[997] | FDR020 STATION STARVED
|  |  |  | ALARM[998] | FDR020 STATION BLOCKED
|  | 12 | FDR020T1A | ALARM[1] | FDR020T1A I/O BLOCK BK01 INPUT GROUP SHORT/*R*/CHECK TOOLING CORDS FOR SHORTS
|  |  |  | ALARM[2] | FDR020T1A I/O BLOCK BK01 DNET COMM FAULT/*R*/DNET SLOT 07 NODE 31
|  |  |  | ALARM[3] | FDR020T1A I/O BLOCK BK02 INPUT GROUP SHORT/*R*/CHECK TOOLING CORDS FOR SHORTS
|  |  |  | ALARM[4] | FDR020T1A I/O BLOCK BK02 DNET COMM FAULT/*R*/DNET SLOT 07 NODE 32
|  |  |  | ALARM[5] | FDR020T1A I/O BLOCK BK03 INPUT GROUP SHORT/*R*/CHECK TOOLING CORDS FOR SHORTS
|  |  |  | ALARM[6] | FDR020T1A I/O BLOCK BK03 DNET COMM FAULT/*R*/DNET SLOT 07 NODE 33
|  |  |  | ALARM[13] | FDR020T1A VALVE MANIFOLD PM1 AUX PWR NOT ON/*R*/CHECK AUX PWR CONNECTION
|  |  |  | ALARM[14] | FDR020T1A VALVE MANIFOLD PM1 AUX PWR NOT OFF/*R*/CHECK AUX PWR CONNECTION
|  |  |  | ALARM[15] | FDR020T1A VALVE MANIFOLD PM1 DNET COMM FAULT/*R*/DNET SLOT 07 NODE 40 FAULTED
|  |  |  | ALARM[21] | FDR020T1A RUNSTAND 1 DNET COMM FAULT/*R*/DNET SLOT 7 NODE 21 - SAFETY AND STANDARD COMM FAULT
|  |  |  | ALARM[22] | FDR020T1A RUNSTAND 1 DNET COMM FAULT/*R*/DNET SLOT 7 NODE 21 - SAFETY COMMUNICATION FAULT
|  |  |  | ALARM[23] | FDR020T1A RUNSTAND 1 DNET COMM FAULT/*R*/DNET SLOT 7 NODE 21 - STANDARD COMMUNICATION FAULT
|  |  |  | ALARM[30] | FDR020T1A STYLE DATA NOT VALID/*R*/CHECK STYLE SCREEN
|  |  |  | ALARM[50] | FDR020T1A AIR PRESSURE IS NOT ON/*R*/CHECK STATION SHUTOFF
|  |  |  | ALARM[51] | FDR020T1A ROBOT TIP DRESS AIR PRESSURE IS NOT ON/*R*/CHECK 020&021 ROBOTS TIP DRESS SHUTOFF
|  |  |  | ALARM[52] | FDR020T1A HAS A COMMUNICATION FAULT
|  |  |  | ALARM[100] | FDR020T1A PART IS NOT PROCESS COMPLETE/*R*/SET PROCESS COMPLETE TO SHIP
|  |  |  | ALARM[101] | FDR020T1A STATION NOT IN VALID POSITION/*R*/RETURN TO LOAD POSITION
|  |  |  | ALARM[102] | FDR020T1A STATION NOT IN VALID POSITION/*R*/MOVE TO UNLOAD POSITION
|  |  |  | ALARM[103] | FDR020T1A STATION IN AUTO AND OVER CYCLE/*R*/CHECK STATION
|  |  |  | ALARM[104] | FDR020T1A STATION NOT RESETTING PROCESS COMP/*R*/CHECK PART LOAD AND PROCESS ACTIONS
|  |  |  | ALARM[198] | FDR020T1A PARTS1 PRESENT PPX02 NOT OFF/*R*/T1BK02.I.D02
|  |  |  | ALARM[199] | FDR020T1A PARTS1 PRESENT PPX02 NOT ON/*R*/T1BK02.I.D02
|  |  |  | ALARM[200] | FDR020T1A PARTS1 PRESENT PPX01 NOT OFF/*R*/T1BK02.I.D01
|  |  |  | ALARM[201] | FDR020T1A PARTS1 PRESENT PPX01 NOT ON/*R*/T1BK02.I.D01
|  |  |  | ALARM[206] | FDR020T1A PARTS2 PRESENT PPX03 NOT OFF/*R*/T1BK03.I.D06
|  |  |  | ALARM[207] | FDR020T1A PARTS2 PRESENT PPX03 NOT ON/*R*/T1BK03.I.D06
|  |  |  | ALARM[208] | FDR020T1A PARTS2 PRESENT PPX04 NOT OFF/*R*/T1BK02.I.D03
|  |  |  | ALARM[209] | FDR020T1A PARTS2 PRESENT PPX04 NOT ON/*R*/T1BK02.I.D03
|  |  |  | ALARM[210] | FDR020T1A MANUALCLAMP1 OPENED U201LC01.PX1 NOT OFF/*R*/T1BK03.I.D04 PM1V3S14
|  |  |  | ALARM[211] | FDR020T1A MANUALCLAMP1 CLOSED U201LC01.PX2 NOT ON/*R*/T1BK03.I.D05 PM1V3S14
|  |  |  | ALARM[244] | FDR020T1A CLAMP1 OPENED U202LC01.PX1 NOT OFF/*R*/T1BK03.I.D02 PM1V3S14
|  |  |  | ALARM[245] | FDR020T1A CLAMP1 CLOSED U202LC01.PX2 NOT ON/*R*/T1BK03.I.D03 PM1V3S14
|  |  |  | ALARM[246] | FDR020T1A CLAMP1 OPENED U203LC01.PX1 NOT OFF/*R*/T1BK03.I.D00 PM1V3S14
|  |  |  | ALARM[247] | FDR020T1A CLAMP1 CLOSED U203LC01.PX2 NOT ON/*R*/T1BK03.I.D01 PM1V3S14
|  |  |  | ALARM[248] | FDR020T1A CLAMP1 OPENED U204LC01.PX1 NOT OFF/*R*/T1BK02.I.D10 PM1V3S14
|  |  |  | ALARM[249] | FDR020T1A CLAMP1 CLOSED U204LC01.PX2 NOT ON/*R*/T1BK02.I.D11 PM1V3S14
|  |  |  | ALARM[250] | FDR020T1A CLAMP1 OPENED U205LC01.PX1 NOT OFF/*R*/T1BK02.I.D08 PM1V3S14
|  |  |  | ALARM[251] | FDR020T1A CLAMP1 CLOSED U205LC01.PX2 NOT ON/*R*/T1BK02.I.D09 PM1V3S14
|  |  |  | ALARM[252] | FDR020T1A CLAMP1 OPENED U206LC01.PX1 NOT OFF/*R*/T1BK02.I.D04 PM1V3S14
|  |  |  | ALARM[253] | FDR020T1A CLAMP1 CLOSED U206LC01.PX2 NOT ON/*R*/T1BK02.I.D05 PM1V3S14
|  |  |  | ALARM[264] | FDR020T1A CLAMP1 OPENED U211LC01.PX1 NOT OFF/*R*/T1BK01.I.D04 PM1V2S14
|  |  |  | ALARM[265] | FDR020T1A CLAMP1 CLOSED U211LC01.PX2 NOT ON/*R*/T1BK01.I.D05 PM1V2S14
|  |  |  | ALARM[266] | FDR020T1A CLAMP2 OPENED U214LC01.PX1 NOT OFF/*R*/T1BK01.I.D12 PM1V2S14
|  |  |  | ALARM[267] | FDR020T1A CLAMP2 CLOSED U214LC01.PX2 NOT ON/*R*/T1BK01.I.D13 PM1V2S14
|  |  |  | ALARM[268] | FDR020T1A MANUALCLAMP1 OPENED U209LC01.PX1 NOT OFF/*R*/T1BK01.I.D08 PM1V2S14
|  |  |  | ALARM[269] | FDR020T1A MANUALCLAMP1 CLOSED U209LC01.PX2 NOT ON/*R*/T1BK01.I.D09 PM1V2S14
|  |  |  | ALARM[270] | FDR020T1A CLAMP1 OPENED U207LC01.PX1 NOT OFF/*R*/T1BK01.I.D00 PM1V2S14
|  |  |  | ALARM[271] | FDR020T1A CLAMP1 CLOSED U207LC01.PX2 NOT ON/*R*/T1BK01.I.D01 PM1V2S14
|  |  |  | ALARM[272] | FDR020T1A MANUALCLAMP1 OPENED U212LC01.PX1 NOT OFF/*R*/T1BK01.I.D06 PM1V2S14
|  |  |  | ALARM[273] | FDR020T1A MANUALCLAMP1 CLOSED U212LC01.PX2 NOT ON/*R*/T1BK01.I.D07 PM1V2S14
|  |  |  | ALARM[274] | FDR020T1A CLAMP1 OPENED U215LC01.PX1 NOT OFF/*R*/T1BK01.I.D10 PM1V2S14
|  |  |  | ALARM[275] | FDR020T1A CLAMP1 CLOSED U215LC01.PX2 NOT ON/*R*/T1BK01.I.D011 PM1V2S14
|  |  |  | ALARM[276] | FDR020T1A MANUALCLAMP1 OPENED U210LC01.PX1 NOT OFF/*R*/T1BK01.I.D02 PM1V2S14
|  |  |  | ALARM[277] | FDR020T1A MANUALCLAMP1 CLOSED U210LC01.PX2 NOT ON/*R*/T1BK01.I.D03 PM1V2S14
|  |  |  | ALARM[278] | FDR020T1A MANUALCLAMP1 OPENED U208LC01.PX1 NOT OFF/*R*/T1BK02.I.D06 PM1V2S14
|  |  |  | ALARM[279] | FDR020T1A MANUALCLAMP1 CLOSED U208LC01.PX2 NOT ON/*R*/T1BK02.I.D07 PM1V2S14
|  |  |  | ALARM[290] | FDR020T1A CLAMP2 OPENED U201LC01.PX1 NOT OFF/*R*/T1BK03.I.D04 PM1V3S14
|  |  |  | ALARM[291] | FDR020T1A CLAMP2 CLOSED U201LC01.PX2 NOT ON/*R*/T1BK03.I.D05 PM1V3S14
|  |  |  | ALARM[324] | FDR020T1A CLAMP1 CLOSED U202LC01.PX2 NOT OFF/*R*/T1BK02.I.D03 PM1V2S12
|  |  |  | ALARM[325] | FDR020T1A CLAMP1 OPENED U202LC01.PX1 NOT ON/*R*/T1BK02.I.D02 PM1V2S12
|  |  |  | ALARM[326] | FDR020T1A CLAMP1 CLOSED U203LC01.PX2 NOT OFF/*R*/T1BK03.I.D01 PM1V2S12
|  |  |  | ALARM[327] | FDR020T1A CLAMP1 OPENED U203LC01.PX1 NOT ON/*R*/T1BK03.I.D00 PM1V2S12
|  |  |  | ALARM[328] | FDR020T1A CLAMP1 CLOSED U204LC01.PX2 NOT OFF/*R*/T1BK02.I.D11 PM1V2S12
|  |  |  | ALARM[329] | FDR020T1A CLAMP1 OPENED U204LC01.PX1 NOT ON/*R*/T1BK02.I.D10 PM1V2S12
|  |  |  | ALARM[330] | FDR020T1A CLAMP1 CLOSED U205LC01.PX2 NOT OFF/*R*/T1BK02.I.D01 PM1V2S12
|  |  |  | ALARM[331] | FDR020T1A CLAMP1 OPENED U205LC01.PX1 NOT ON/*R*/T1BK02.I.D00 PM1V2S12
|  |  |  | ALARM[332] | FDR020T1A CLAMP1 CLOSED U206LC01.PX2 NOT OFF/*R*/T1BK02.I.D05 PM1V2S12
|  |  |  | ALARM[333] | FDR020T1A CLAMP1 OPENED U206LC01.PX1 NOT ON/*R*/T1BK02.I.D04 PM1V2S12
|  |  |  | ALARM[336] | FDR020T1A CLAMP1 CLOSED U207LC01.PX2 NOT OFF/*R*/T1BK01.I.D01 PM1V2S12
|  |  |  | ALARM[337] | FDR020T1A CLAMP1 OPENED U207LC01.PX1 NOT ON/*R*/T1BK01.I.D00 PM1V2S12
|  |  |  | ALARM[338] | FDR020T1A CLAMP1 CLOSED U211LC01.PX2 NOT OFF/*R*/BK01.I.D05 PM1V2S12
|  |  |  | ALARM[339] | FDR020T1A CLAMP1 OPENED U211LC01.PX1 NOT ON/*R*/BK01.I.D04 PM1V2S12
|  |  |  | ALARM[340] | FDR020T1A CLAMP1 CLOSED U215LC01.PX2 NOT OFF/*R*/BK01.I.D11 PM1V2S12
|  |  |  | ALARM[341] | FDR020T1A CLAMP1 OPENED U215LC01.PX1 NOT ON/*R*/BK01.I.D10 PM1V2S12
|  |  |  | ALARM[404] | FDR020T1A CLAMP2 CLOSED U214LC01.PX2 NOT OFF/*R*/T1BK01.I.D13 PM1V2S12
|  |  |  | ALARM[405] | FDR020T1A CLAMP2 OPENED U214LC01.PX1 NOT ON/*R*/T1BK01.I.D12 PM1V2S12
|  |  |  | ALARM[406] | FDR020T1A MANUALCLAMP1 CLOSED U210LC01.PX2 NOT OFF/*R*/T1 BK01.I.D03 PM1V2S12
|  |  |  | ALARM[407] | FDR020T1A MANUALCLAMP1 OPENED U210LC01.PX1 NOT ON/*R*/T1BK01.I.D02 PM1V2S12
|  |  |  | ALARM[408] | FDR020T1A MANUALCLAMP1 CLOSED U208LC01.PX2 NOT OFF/*R*/T1BK02.I.D07 PM1V2S12
|  |  |  | ALARM[409] | FDR020T1A MANUALCLAMP1 OPENED U208LC01.PX1 NOT ON/*R*/T1BK02.I.D06 PM1V2S12
|  |  |  | ALARM[410] | FDR020T1A MANUALCLAMP2 CLOSED U209LC01.PX2 NOT OFF/*R*/T1BK01.I.D09 PM1V2S12
|  |  |  | ALARM[411] | FDR020T1A MANUALCLAMP2 OPENED U209LC01.PX1 NOT ON/*R*/T1BK01.I.D08 PM1V2S12
|  |  |  | ALARM[412] | FDR020T1A CLAMP2 CLOSED U212LC01.PX2 NOT OFF/*R*/T1BK01.I.D07 PM1V2S12
|  |  |  | ALARM[413] | FDR020T1A CLAMP2 OPENED U212LC01 NOT ON/*R*/T1BK01.I.D06 PM1V2S12
|  |  |  | ALARM[416] | FDR020T1A MANUALCLAMP1 CLOSED U201LC01.PX2 NOT OFF/*R*/T1 BK01.I.D03 PM1V2S12
|  |  |  | ALARM[417] | FDR020T1A MANUALCLAMP1 OPENED U201LC01.PX1 NOT ON/*R*/T1BK01.I.D02 PM1V2S12
|  |  |  | ALARM[434] | FDR020T1A OPER SD BROKEN DURING CYCLE
|  |  |  | ALARM[435] | FDR020T1A OPER LIGHT CURTAIN NOT CLEAR
|  |  |  | ALARM[436] | FDR020T1A ONE HAND RUNSTAND IS NOT AT SELECTOR AUTO MODE/*R*/SELECTOR AUTO MODE AT RUNSTAND
|  |  |  | ALARM[471] | FDR020T1A OPER FIRST SAFETY DEVICE BLOCKED/*R*/DURING CYCLE - PRESS RUN BUTTON TO RESTART
|  |  |  | ALARM[472] | FDR020T1A OPER SECOND SAFETY DEVICE BLOCKED/*R*/DURING CYCLE - PRESS RUN BUTTON TO RESTART
|  |  |  | ALARM[473] | FDR020T1A OPER THIRD SAFETY DEVICE BLOCKED/*R*/DURING CYCLE - PRESS RUN BUTTON TO RESTART
|  |  |  | ALARM[477] | FDR020T1A STATION DLD CHECKS NOT WORKING/*R*/DLD OFF CHECK NOT DONE LAST CYCLE - CHECK CONFIG
|  |  |  | ALARM[478] | FDR020T1A STATION DLD1 IS NOT OFF/*R*/CHECK ROBOT BASE LIMITS OR LIGHT CURTAIN
|  |  |  | ALARM[479] | FDR020T1A STATION DLD2 IS NOT OFF/*R*/CHECK ROBOT BASE LIMITS OR LIGHT CURTAIN
|  |  |  | ALARM[480] | FDR020T1A STATION DLD3 IS NOT OFF/*R*/CHECK ROBOT BASE LIMITS OR LIGHT CURTAIN
|  |  |  | ALARM[481] | FDR020T1A STATION ROBOT DLD1 IS NOT ON/*R*/CHECK ROBOT BASE LIMITS OR LIGHT CURTAIN
|  |  |  | ALARM[482] | FDR020T1A STATION ROBOT DLD2 IS NOT ON/*R*/CHECK ROBOT BASE LIMITS OR LIGHT CURTAIN
|  |  |  | ALARM[483] | FDR020T1A STATION ROBOT DLD3 IS NOT ON/*R*/CHECK ROBOT BASE LIMITS OR LIGHT CURTAIN
|  |  |  | ALARM[484] | FDR020T1A STATION SAFETY OPERATOR CONFIG FAULT/*R*/CHECK STATION SAFETY CONFIG IN S_B010_SAFETYCONFIGINPUTS
|  |  |  | ALARM[801] | FDR020T1A PARTSPRESENT PPX01 HAS BEEN BYPASSED
|  |  |  | ALARM[802] | FDR020T1A PARTSPRESENT PPX02 HAS BEEN BYPASSED
|  |  |  | ALARM[803] | FDR020T1A PARTSPRESENT PPX03 HAS BEEN BYPASSED
|  |  |  | ALARM[804] | FDR020T1A PARTSPRESENT PPX04 HAS BEEN BYPASSED
|  |  |  | ALARM[805] | FDR020T1A PARTSPRESENT PPX05 HAS BEEN BYPASSED
|  |  |  | ALARM[806] | FDR020T1A PARTSPRESENT PPX06 HAS BEEN BYPASSED
|  |  |  | ALARM[807] | FDR020T1A PARTSPRESENT PPX07 HAS BEEN BYPASSED
|  |  |  | ALARM[808] | FDR020T1A PARTSPRESENT PPX08 HAS BEEN BYPASSED
|  |  |  | ALARM[809] | FDR020T1A PARTSPRESENT PPX09 HAS BEEN BYPASSED
|  |  |  | ALARM[810] | FDR020T1A PARTSPRESENT PPX10 HAS BEEN BYPASSED
|  |  |  | ALARM[811] | FDR020T1A PARTSPRESENT PPX11 HAS BEEN BYPASSED
|  |  |  | ALARM[812] | FDR020T1A PARTSPRESENT PPX12 HAS BEEN BYPASSED
|  |  |  | ALARM[900] | FDR020T1A SL ERROR: SL ROUTINE VERSIONS/*R*/NUMBERS DO NOT MATCH
|  |  |  | ALARM[901] | FDR020T1A SL ERROR: SL.CALLDOUNDO NOT ON/*R*/WHEN ZZ103_DOUNDO CALLED
|  |  |  | ALARM[902] | FDR020T1A SL ERROR: SL.INGROUP ON/*R*/WHEN ZZ111_STARTGROUP CALLED
|  |  |  | ALARM[903] | FDR020T1A SL ERROR: ZZ112_ENDGROUP TEXT ID/*R*/DOESN'T MATCH PREV ZZ111_STARTGROUP TEXT ID
|  |  |  | ALARM[904] | FDR020T1A SL ERROR: SL.INGROUP NOT ON/*R*/WHEN ZZ112_ENDGROUP CALLED
|  |  |  | ALARM[905] | FDR020T1A SL ERROR: SL.CALLDOUNDO BIT ON/*R*/WHEN ZZ103_DOUNDO CALLED
|  |  |  | ALARM[906] | FDR020T1A SL ERROR: SL.CALLDOUNDO NOT ON/*R*/WHEN ZZ104_TEXTLINE CALLED
|  |  |  | ALARM[908] | FDR020T1A HMI SCROLLIST HAS BYPASSES PRESENT
|  |  |  | ALARM[909] | FDR020T1A SCROLL LIST PROGRAMMING ERROR/*R*/CHECK S000_SEQUENCE JSRS FOR NUMBER OF INPUT PARAMETERS
|  |  |  | ALARM[993] | FDR020T1A OPERATOR #1 LOAD OVERCYCLE
|  |  |  | ALARM[995] | FDR020T1A STATION HAS A SEQUENCE STEP BYPASSED
|  |  |  | ALARM[996] | FDR020T1A STATION HAS A PROX SWITCH BYPASSED
|  |  |  | ALARM[997] | FDR020T1A STATION STARVED
|  |  |  | ALARM[998] | FDR020T1A STATION BLOCKED
|  | 13 | FDR020T1B | ALARM[1] | FDR020T1B I/O BLOCK BK01 INPUT GROUP SHORT/*R*/CHECK TOOLING CORDS FOR SHORTS
|  |  |  | ALARM[2] | FDR020T1B I/O BLOCK BK01 DNET COMM FAULT/*R*/DNET SLOT 07 NODE 34
|  |  |  | ALARM[3] | FDR020T1B I/O BLOCK BK02 INPUT GROUP SHORT/*R*/CHECK TOOLING CORDS FOR SHORTS
|  |  |  | ALARM[4] | FDR020T1B I/O BLOCK BK02 DNET COMM FAULT/*R*/DNET SLOT 07 NODE 35
|  |  |  | ALARM[5] | FDR020T1B I/O BLOCK BK03 INPUT GROUP SHORT/*R*/CHECK TOOLING CORDS FOR SHORTS
|  |  |  | ALARM[6] | FDR020T1B I/O BLOCK BK03 DNET COMM FAULT/*R*/DNET SLOT 07 NODE 36
|  |  |  | ALARM[13] | FDR020T1B VALVE MANIFOLD PM1 AUX PWR NOT ON/*R*/CHECK AUX PWR CONNECTION
|  |  |  | ALARM[14] | FDR020T1B VALVE MANIFOLD PM1 AUX PWR NOT OFF/*R*/CHECK AUX PWR CONNECTION
|  |  |  | ALARM[15] | FDR020T1B VALVE MANIFOLD PM1 DNET COMM FAULT/*R*/DNET SLOT 07 NODE 41 FAULTED
|  |  |  | ALARM[21] | FDR020T1B RUNSTAND 1 DNET COMM FAULT/*R*/DNET SLOT 7 NODE 21 - SAFETY AND STANDARD COMM FAULT
|  |  |  | ALARM[22] | FDR020T1B RUNSTAND 1 DNET COMM FAULT/*R*/DNET SLOT 7 NODE 21 - SAFETY COMMUNICATION FAULT
|  |  |  | ALARM[23] | FDR020T1B RUNSTAND 1 DNET COMM FAULT/*R*/DNET SLOT 7 NODE 21 - STANDARD COMMUNICATION FAULT
|  |  |  | ALARM[30] | FDR020T1B STYLE DATA NOT VALID/*R*/CHECK STYLE SCREEN
|  |  |  | ALARM[85] | FDR020T1B STATION NOT IN VALID POSITION/*R*/RETURN TO LOAD POSITION
|  |  |  | ALARM[86] | FDR020T1B STATION NOT IN VALID POSITION/*R*/MOVE TO UNLOAD POSITION
|  |  |  | ALARM[87] | FDR020T1B STATION IN AUTO AND NOT RUNNING/*R*/STATION MAY BE OUT OF SEQUENCE
|  |  |  | ALARM[88] | FDR020T1B STATION NOT RESETTING PROCESS COMP/*R*/CHECK PART LOAD AND PROCESS ACTIONS
|  |  |  | ALARM[110] | FDR020T1B PARTS1 PRESENT PPX01 NOT ON/*R*/BK03.I.D02
|  |  |  | ALARM[111] | FDR020T1B PARTS1 PRESENT PPX02 NOT ON/*R*/BK02.I.D11
|  |  |  | ALARM[115] | FDR020T1B PARTS2 PRESENT PPX03 NOT ON/*R*/BK03.I.D00
|  |  |  | ALARM[116] | FDR020T1B PARTS2 PRESENT PPX04 NOT ON/*R*/BK03.I.D03
|  |  |  | ALARM[117] | FDR020T1B PARTS2 PRESENT PPX05 NOT ON/*R*/BK10.I.D01
|  |  |  | ALARM[118] | FDR020T1B PARTS2 PRESENT PPX06 NOT ON/*R*/BK12.I.D10
|  |  |  | ALARM[119] | FDR020T1B PARTS2 PRESENT PPX07 NOT ON/*R*/BK02.I.D10
|  |  |  | ALARM[120] | FDR020T1B CLAMP3 OPENED U202LC31.PX1 NOT OFF/*R*/T1BK01.I.D04 PM1V3S14
|  |  |  | ALARM[121] | FDR020T1B CLAMP3 CLOSED U202LC31.PX2 NOT ON/*R*/T1BK01.I.D05 PM1V3S14
|  |  |  | ALARM[122] | FDR020T1B CLAMP3 OPENED U204LC32.PX1 NOT OFF/*R*/T1BK01.I.D10 PM1V3S14
|  |  |  | ALARM[123] | FDR020T1B CLAMP3 CLOSED U204LC32.PX2 NOT ON/*R*/T1BK01.I.D11 PM1V3S14
|  |  |  | ALARM[125] | FDR020T1B CLAMP3 OPENED U208LC33.PX1 NOT OFF/*R*/T1BK02.I.D04 PM1V3S14
|  |  |  | ALARM[126] | FDR020T1B CLAMP3 CLOSED U208LC33.PX2 NOT ON/*R*/T1BK02.I.D05 PM1V3S14
|  |  |  | ALARM[129] | FDR020T1B CLAMP3 OPENED U213LC35.PX1 NOT OFF/*R*/T1BK01.I.D02 PM1V3S14
|  |  |  | ALARM[130] | FDR020T1B CLAMP3 CLOSED U213LC35.PX2 NOT ON/*R*/T1BK01.I.D03 PM1V3S14
|  |  |  | ALARM[131] | FDR020T1B CLAMP4 OPENED U214LC44.PX1 NOT OFF/*R*/T1BK02.I.D08 PM1V4S14
|  |  |  | ALARM[132] | FDR020T1B CLAMP4 CLOSED U214LC44.PX2 NOT ON/*R*/T1BK02.I.D09 PM1V4S14
|  |  |  | ALARM[133] | FDR020T1B CLAMP4 OPENED U215LC45.PX1 NOT OFF/*R*/T1BK02.I.D14 PM1V4S14
|  |  |  | ALARM[134] | FDR020T1B CLAMP4 CLOSED U215LC45.PX2 NOT ON/*R*/T1BK02.I.D15 PM1V4S14
|  |  |  | ALARM[135] | FDR020T1B CLAMP4 OPENED U217LC46.PX1 NOT OFF/*R*/T1BK02.I.D12 PM1V4S14
|  |  |  | ALARM[136] | FDR020T1B CLAMP4 CLOSED U217LC46.PX2 NOT ON/*R*/T1BK02.I.D13 PM1V4S14
|  |  |  | ALARM[140] | FDR020T1B CLAMP4 CLOSED U201LC41.PX2 NOT OFF/*R*/T1BK01.I.D15 PM1V4S12
|  |  |  | ALARM[141] | FDR020T1B CLAMP4 OPENED U201LC41.PX1 NOT ON/*R*/T1BK01.I.D14 PM1V4S12
|  |  |  | ALARM[142] | FDR020T1B CLAMP4 CLOSED U203LC42.PX2 NOT OFF/*R*/T1BK01.I.D09 PM1V4S12
|  |  |  | ALARM[143] | FDR020T1B CLAMP4 OPENED U203LC42.PX1 NOT ON/*R*/T1BK01.I.D08 PM1V4S12
|  |  |  | ALARM[144] | FDR020T1B CLAMP4 CLOSED U205LC43.PX2 NOT OFF/*R*/T1BK03.I.D13 PM1V4S12
|  |  |  | ALARM[145] | FDR020T1B CLAMP4 OPENED U205LC43.PX1 NOT ON/*R*/T1BK03.I.D12 PM1V4S12
|  |  |  | ALARM[146] | FDR020T1B CLAMP4 CLOSED U214LC44.PX2 NOT OFF/*R*/T1BK02.I.D09 PM1V4S12
|  |  |  | ALARM[147] | FDR020T1B CLAMP4 OPENED U214LC44.PX1 NOT ON/*R*/T1BK02.I.D08 PM1V4S12
|  |  |  | ALARM[148] | FDR020T1B CLAMP4 CLOSED U215LC45.PX2 NOT OFF/*R*/T1BK02.I.D15 PM1V4S12
|  |  |  | ALARM[149] | FDR020T1B CLAMP4 OPENED U215LC45.PX1 NOT ON/*R*/T1BK02.I.D14 PM1V4S12
|  |  |  | ALARM[155] | FDR020T1B PARTS1 PRESENT PPX01 NOT OF/*R*/BK03.I.D02
|  |  |  | ALARM[156] | FDR020T1B PARTS1 PRESENT PPX02 NOT OF/*R*/BK02.I.D11
|  |  |  | ALARM[210] | FDR020T1B CLAMP2 OPENED U210LC21.PX1 NOT OFF/*R*/T1BK03.I.D14 PM1V2S14
|  |  |  | ALARM[211] | FDR020T1B CLAMP2 CLOSED U210LC21.PX2 NOT ON/*R*/T1BK03.I.D15 PM1V2S14
|  |  |  | ALARM[244] | FDR020T1B CLAMP4 OPENED U201LC41.PX1 NOT OFF/*R*/T1BK01.I.D14 PM1V4S14
|  |  |  | ALARM[245] | FDR020T1B CLAMP4 CLOSED U201LC41.PX2 NOT ON/*R*/T1BK01.I.D15 PM1V4S14
|  |  |  | ALARM[246] | FDR020T1B CLAMP4 OPENED U203LC42.PX1 NOT OFF/*R*/T1BK01.I.D08 PM1V4S14
|  |  |  | ALARM[247] | FDR020T1B CLAMP4 CLOSED U203LC42.PX2 NOT ON/*R*/T1BK01.I.D09 PM1V4S14
|  |  |  | ALARM[248] | FDR020T1B CLAMP4 OPENED U205LC43.PX1 NOT OFF/*R*/T1BK03.I.D12 PM1V4S14
|  |  |  | ALARM[249] | FDR020T1B CLAMP4 CLOSED U205LC43.PX2 NOT ON/*R*/T1BK03.I.D13 PM1V4S14
|  |  |  | ALARM[266] | FDR020T1B CLAMP2 OPENED U212LC23.PX1 NOT OFF/*R*/T1BK03.I.D08 PM1V2S14
|  |  |  | ALARM[267] | FDR020T1B CLAMP2 CLOSED U212LC23.PX2 NOT ON/*R*/T1BK03.I.D09 PM1V2S14
|  |  |  | ALARM[272] | FDR020T1B CLAMP2 OPENED U211LC22.PX1 NOT OFF/*R*/T1BK02.I.D02 PM1V2S14
|  |  |  | ALARM[273] | FDR020T1B CLAMP2 CLOSED U211LC22.PX2 NOT ON/*R*/T1BK02.I.D03 PM1V2S14
|  |  |  | ALARM[276] | FDR020T1B MANUALCLAMP1 OPENED U206LC12.PX1 NOT OFF/*R*/T1BK01.I.D06 PM1V1S14
|  |  |  | ALARM[277] | FDR020T1B MANUALCLAMP1 CLOSED U206LC12.PX2 NOT ON/*R*/T1BK01.I.D07 PM1V1S14
|  |  |  | ALARM[278] | FDR020T1B MANUALCLAMP1 OPENED U207LC11.PX1 NOT OFF/*R*/T1BK01.I.D12 PM1V1S14
|  |  |  | ALARM[279] | FDR020T1B MANUALCLAMP1 CLOSED U207LC11.PX2 NOT ON/*R*/T1BK01.I.D13 PM1V1S14
|  |  |  | ALARM[324] | FDR020T1B CLAMP3 CLOSED U202LC31.PX2 NOT OFF/*R*/T1BK01.I.D05 PM1V3S12
|  |  |  | ALARM[325] | FDR020T1B CLAMP3 OPENED U202LC31.PX1 NOT ON/*R*/T1BK01.I.D04 PM1V3S12
|  |  |  | ALARM[326] | FDR020T1B CLAMP3 CLOSED U204LC32.PX2 NOT OFF/*R*/T1BK01.I.D11 PM1V3S12
|  |  |  | ALARM[327] | FDR020T1B CLAMP3 OPENED U204LC32.PX1 NOT ON/*R*/T1BK01.I.D10 PM1V3S12
|  |  |  | ALARM[328] | FDR020T1B CLAMP3 CLOSED U208LC33.PX2 NOT OFF/*R*/T1BK02.I.D05 PM1V3S12
|  |  |  | ALARM[329] | FDR020T1B CLAMP3 OPENED U208LC33.PX1 NOT ON/*R*/T1BK02.I.D04 PM1V3S12
|  |  |  | ALARM[332] | FDR020T1B CLAMP3 CLOSED U213LC35.PX2 NOT OFF/*R*/T1BK01.I.D03 PM1V3S12
|  |  |  | ALARM[333] | FDR020T1B CLAMP3 OPENED U213LC35.PX1 NOT ON/*R*/T1BK01.I.D02 PM1V3S12
|  |  |  | ALARM[336] | FDR020T1B CLAMP4 CLOSED U217LC46.PX2 NOT OFF/*R*/T1BK02.I.D13 PM1V4S12
|  |  |  | ALARM[337] | FDR020T1B CLAMP4 OPENED U217LC46.PX1 NOT ON/*R*/T1BK02.I.D12 PM1V4S12
|  |  |  | ALARM[404] | FDR020T1B CLAMP2 CLOSED U212LC23.PX2 NOT OFF/*R*/T1BK03.I.D09 PM1V2S12
|  |  |  | ALARM[405] | FDR020T1B CLAMP2 OPENED U212LC23.PX1 NOT ON/*R*/T1BK03.I.D08 PM1V2S12
|  |  |  | ALARM[406] | FDR020T1B MANUALCLAMP1 CLOSED U206LC12.PX2 NOT OFF/*R*/T1 BK01.I.D07 PM1V1S12
|  |  |  | ALARM[407] | FDR020T1B MANUALCLAMP1 OPENED U206LC12.PX1 NOT ON/*R*/T1BK01.I.D06 PM1V1S12
|  |  |  | ALARM[408] | FDR020T1B MANUALCLAMP1 CLOSED U207LC11.PX2 NOT OFF/*R*/T1BK01.I.D13 PM1V1S12
|  |  |  | ALARM[409] | FDR020T1B MANUALCLAMP1 OPENED U207LC11.PX1 NOT ON/*R*/T1BK01.I.D12 PM1V1S12
|  |  |  | ALARM[412] | FDR020T1B CLAMP2 CLOSED U211LC22.PX2 NOT OFF/*R*/T1BK02.I.D03 PM1V2S12
|  |  |  | ALARM[413] | FDR020T1B CLAMP2 OPENED U211LC22.PX1 NOT ON/*R*/T1BK02.I.D02 PM1V2S12
|  |  |  | ALARM[416] | FDR020T1B CLAMP2 CLOSED U210LC21.PX2 NOT OFF/*R*/T1BK03.I.D15 PM1V2S12
|  |  |  | ALARM[417] | FDR020T1B CLAMP2 OPENED U210LC21.PX1 NOT ON/*R*/T1BK03.I.D14 PM1V2S12
|  |  |  | ALARM[434] | FDR020T1B OPER SD BROKEN DURING CYCLE
|  |  |  | ALARM[435] | FDR020T1B OPER LIGHT CURTAIN NOT CLEAR
|  |  |  | ALARM[436] | FDR020T1B ONE HAND RUNSTAND IS NOT AT SELECTOR AUTO MODE/*R*/SELECTOR AUTO MODE AT RUNSTAND
|  |  |  | ALARM[471] | FDR020T1B OPER FIRST SAFETY DEVICE BLOCKED/*R*/DURING CYCLE - PRESS RUN BUTTON TO RESTART
|  |  |  | ALARM[472] | FDR020T1B OPER SECOND SAFETY DEVICE BLOCKED/*R*/DURING CYCLE - PRESS RUN BUTTON TO RESTART
|  |  |  | ALARM[473] | FDR020T1B OPER THIRD SAFETY DEVICE BLOCKED/*R*/DURING CYCLE - PRESS RUN BUTTON TO RESTART
|  |  |  | ALARM[477] | FDR020T1B STATION DLD CHECKS NOT WORKING/*R*/DLD OFF CHECK NOT DONE LAST CYCLE - CHECK CONFIG
|  |  |  | ALARM[478] | FDR020T1B STATION DLD1 IS NOT OFF/*R*/CHECK ROBOT BASE LIMITS OR LIGHT CURTAIN
|  |  |  | ALARM[479] | FDR020T1B STATION DLD2 IS NOT OFF/*R*/CHECK ROBOT BASE LIMITS OR LIGHT CURTAIN
|  |  |  | ALARM[480] | FDR020T1B STATION DLD3 IS NOT OFF/*R*/CHECK ROBOT BASE LIMITS OR LIGHT CURTAIN
|  |  |  | ALARM[481] | FDR020T1B STATION ROBOT DLD1 IS NOT ON/*R*/CHECK ROBOT BASE LIMITS OR LIGHT CURTAIN
|  |  |  | ALARM[482] | FDR020T1B STATION ROBOT DLD2 IS NOT ON/*R*/CHECK ROBOT BASE LIMITS OR LIGHT CURTAIN
|  |  |  | ALARM[483] | FDR020T1B STATION ROBOT DLD3 IS NOT ON/*R*/CHECK ROBOT BASE LIMITS OR LIGHT CURTAIN
|  |  |  | ALARM[484] | FDR020T1B STATION SAFETY OPERATOR CONFIG FAULT/*R*/CHECK STATION SAFETY CONFIG IN S_B010_SAFETYCONFIGINPUTS
|  |  |  | ALARM[527] | FDR020T1B CLAMP5 OPENED U209LC34.PX1 NOT OFF/*R*/T1BK03.I.D04 PM1V5S14
|  |  |  | ALARM[528] | FDR020T1B CLAMP5 CLOSED U209LC34.PX2 NOT ON/*R*/T1BK03.I.D05 PM1V5S14
|  |  |  | ALARM[530] | FDR020T1B CLAMP5 CLOSED U209LC34.PX2 NOT OFF/*R*/T1BK03 I.D05 PM1V5S12
|  |  |  | ALARM[531] | FDR020T1B CLAMP5 OPENED U209LC34.PX1 NOT ON/*R*/T1BK03.I.D04 PM1V5S12
|  |  |  | ALARM[658] | FDR020T1B AIR PRESSURE IS NOT ON/*R*/CHECK STATION SHUTOFF
|  |  |  | ALARM[673] | FDR020T1B HAS A COMMUNICATION FAULT
|  |  |  | ALARM[720] | FDR020T1B PART IS NOT PROCESS COMPLETE/*R*/SET PROCESS COMPLETE TO SHIP
|  |  |  | ALARM[801] | FDR020T1B PARTSPRESENT PPX01 HAS BEEN BYPASSED
|  |  |  | ALARM[802] | FDR020T1B PARTSPRESENT PPX02 HAS BEEN BYPASSED
|  |  |  | ALARM[803] | FDR020T1B PARTSPRESENT PPX03 HAS BEEN BYPASSED
|  |  |  | ALARM[804] | FDR020T1B PARTSPRESENT PPX04 HAS BEEN BYPASSED
|  |  |  | ALARM[805] | FDR020T1B PARTSPRESENT PPX05 HAS BEEN BYPASSED
|  |  |  | ALARM[806] | FDR020T1B PARTSPRESENT PPX06 HAS BEEN BYPASSED
|  |  |  | ALARM[807] | FDR020T1B PARTSPRESENT PPX07 HAS BEEN BYPASSED
|  |  |  | ALARM[808] | FDR020T1B PARTSPRESENT PPX08 HAS BEEN BYPASSED
|  |  |  | ALARM[809] | FDR020T1B PARTSPRESENT PPX09 HAS BEEN BYPASSED
|  |  |  | ALARM[810] | FDR020T1B PARTSPRESENT PPX10 HAS BEEN BYPASSED
|  |  |  | ALARM[811] | FDR020T1B PARTSPRESENT PPX11 HAS BEEN BYPASSED
|  |  |  | ALARM[812] | FDR020T1B PARTSPRESENT PPX12 HAS BEEN BYPASSED
|  |  |  | ALARM[891] | FDR020T1B PARTS2 PRESENT PPX03 NOT OF/*R*/BK03.I.D00
|  |  |  | ALARM[892] | FDR020T1B PARTS2 PRESENT PPX04 NOT OF/*R*/BK03.I.D03
|  |  |  | ALARM[893] | FDR020T1B PARTS2 PRESENT PPX05 NOT OF/*R*/BK10.I.D01
|  |  |  | ALARM[894] | FDR020T1B PARTS2 PRESENT PPX06 NOT OF/*R*/BK12.I.D10
|  |  |  | ALARM[895] | FDR020T1B PARTS2 PRESENT PPX07 NOT OF/*R*/BK02.I.D10
|  |  |  | ALARM[900] | FDR020T1B SL ERROR: SL ROUTINE VERSIONS/*R*/NUMBERS DO NOT MATCH
|  |  |  | ALARM[901] | FDR020T1B SL ERROR: SL.CALLDOUNDO NOT ON/*R*/WHEN ZZ103_DOUNDO CALLED
|  |  |  | ALARM[902] | FDR020T1B SL ERROR: SL.INGROUP ON/*R*/WHEN ZZ111_STARTGROUP CALLED
|  |  |  | ALARM[903] | FDR020T1B SL ERROR: ZZ112_ENDGROUP TEXT ID/*R*/DOESN'T MATCH PREV ZZ111_STARTGROUP TEXT ID
|  |  |  | ALARM[904] | FDR020T1B SL ERROR: SL.INGROUP NOT ON/*R*/WHEN ZZ112_ENDGROUP CALLED
|  |  |  | ALARM[905] | FDR020T1B SL ERROR: SL.CALLDOUNDO BIT ON/*R*/WHEN ZZ103_DOUNDO CALLED
|  |  |  | ALARM[906] | FDR020T1B SL ERROR: SL.CALLDOUNDO NOT ON/*R*/WHEN ZZ104_TEXTLINE CALLED
|  |  |  | ALARM[908] | FDR020T1B HMI SCROLLIST HAS BYPASSES PRESENT
|  |  |  | ALARM[909] | FDR020T1B SCROLL LIST PROGRAMMING ERROR/*R*/CHECK S000_SEQUENCE JSRS FOR NUMBER OF INPUT PARAMETERS
|  |  |  | ALARM[993] | FDR020T1B OPERATOR #1 LOAD OVERCYCLE
|  |  |  | ALARM[995] | FDR020T1B STATION HAS A SEQUENCE STEP BYPASSED
|  |  |  | ALARM[996] | FDR020T1B STATION HAS A PROX SWITCH BYPASSED
|  |  |  | ALARM[997] | FDR020T1B STATION STARVED
|  |  |  | ALARM[998] | FDR020T1B STATION BLOCKED
|  | 14 | FDR021 | ALARM[50] | FDR021 AIR PRESSURE IS NOT ON/*R*/CHECK FDR021R1 SHUTOFF
|  |  |  | ALARM[52] | FDR021 HAS A COMMUNICATION FAULT
|  |  |  | ALARM[72] | FDR021 STATION CAR LOST STYLE/*R*/SET CAR STYLE
|  |  |  | ALARM[115] | FDR021 PARTS1 MAY NOT BE PRESENT/*R*/CHECK FOR PART AND SET LINE COMP ON SCROLLLIST IF PRESENT
|  |  |  | ALARM[116] | FDR021 PARTS2 MAY NOT BE PRESENT/*R*/CHECK FOR PART AND SET LINE COMP ON SCROLLLIST IF PRESENT
|  |  |  | ALARM[200] | FDR021 PART IS NOT PROCESS COMPLETE/*R*/SET PROCESS COMPLETE TO SHIP
|  |  |  | ALARM[201] | FDR021 STATION NOT IN VALID POSITION/*R*/RETURN TO LOAD POSITION
|  |  |  | ALARM[202] | FDR021 STATION NOT IN VALID POSITION/*R*/MOVE TO UNLOAD POSITION
|  |  |  | ALARM[203] | FDR021 STATION IN AUTO AND OVER CYCLE/*R*/CHECK STATION
|  |  |  | ALARM[204] | FDR021 STATION NOT RESETTING PROCESS COMP/*R*/CHECK PART LOAD AND PROCESS ACTIONS
|  |  |  | ALARM[471] | FDR021 OPER FIRST SAFETY DEVICE BLOCKED/*R*/DURING CYCLE - PRESS RUN BUTTON TO RESTART
|  |  |  | ALARM[472] | FDR021 OPER SECOND SAFETY DEVICE BLOCKED/*R*/DURING CYCLE - PRESS RUN BUTTON TO RESTART
|  |  |  | ALARM[473] | FDR021 OPER THIRD SAFETY DEVICE BLOCKED/*R*/DURING CYCLE - PRESS RUN BUTTON TO RESTART
|  |  |  | ALARM[474] | FDR021 ROBOT DLD1 NOT OK FOR OPER ENTRY/*R*/OPER SAFETY DEVICE BLOCKED WHEN ROBOT WAS NOT CLEAR
|  |  |  | ALARM[475] | FDR021 ROBOT DLD2 NOT OK FOR OPER ENTRY/*R*/OPER SAFETY DEVICE BLOCKED WHEN ROBOT WAS NOT CLEAR
|  |  |  | ALARM[476] | FDR021 ROBOT DLD3 NOT OK FOR OPER ENTRY/*R*/OPER SAFETY DEVICE BLOCKED WHEN ROBOT WAS NOT CLEAR
|  |  |  | ALARM[477] | FDR021 STATION DLD CHECKS NOT WORKING/*R*/DLD OFF CHECK NOT DONE LAST CYCLE - CHECK CONFIG
|  |  |  | ALARM[478] | FDR021 STATION DLD1 IS NOT OFF/*R*/CHECK ROBOT BASE LIMITS OR LIGHT CURTAIN
|  |  |  | ALARM[479] | FDR021 STATION DLD2 IS NOT OFF/*R*/CHECK ROBOT BASE LIMITS OR LIGHT CURTAIN
|  |  |  | ALARM[480] | FDR021 STATION DLD3 IS NOT OFF/*R*/CHECK ROBOT BASE LIMITS OR LIGHT CURTAIN
|  |  |  | ALARM[481] | FDR021 STATION ROBOT DLD1 IS NOT ON/*R*/CHECK ROBOT BASE LIMITS OR LIGHT CURTAIN
|  |  |  | ALARM[482] | FDR021 STATION ROBOT DLD2 IS NOT ON/*R*/CHECK ROBOT BASE LIMITS OR LIGHT CURTAIN
|  |  |  | ALARM[483] | FDR021 STATION ROBOT DLD3 IS NOT ON/*R*/CHECK ROBOT BASE LIMITS OR LIGHT CURTAIN
|  |  |  | ALARM[484] | FDR021 STATION SAFETY OPERATOR CONFIG FAULT/*R*/CHECK STATION SAFETY CONFIG IN S_B010_SAFETYCONFIGINPUTS
|  |  |  | ALARM[791] | FDR021 FDR022-FDR021 SPANNER DNET COMM FAULT/*R*/DNET SLOT 07 NODE 47
|  |  |  | ALARM[900] | FDR021 SL ERROR: SL ROUTINE VERSIONS/*R*/NUMBERS DO NOT MATCH
|  |  |  | ALARM[901] | FDR021 SL ERROR: SL.CALLDOUNDO NOT ON/*R*/WHEN ZZ103_DOUNDO CALLED
|  |  |  | ALARM[902] | FDR021 SL ERROR: SL.INGROUP ON/*R*/WHEN ZZ111_STARTGROUP CALLED
|  |  |  | ALARM[903] | FDR021 SL ERROR: ZZ112_ENDGROUP TEXT ID/*R*/DOESN'T MATCH PREV ZZ111_STARTGROUP TEXT ID
|  |  |  | ALARM[904] | FDR021 SL ERROR: SL.INGROUP NOT ON/*R*/WHEN ZZ112_ENDGROUP CALLED
|  |  |  | ALARM[905] | FDR021 SL ERROR: SL.CALLDOUNDO BIT ON/*R*/WHEN ZZ103_DOUNDO CALLED
|  |  |  | ALARM[906] | FDR021 SL ERROR: SL.CALLDOUNDO NOT ON/*R*/WHEN ZZ104_TEXTLINE CALLED
|  |  |  | ALARM[908] | FDR021 HMI SCROLLIST HAS BYPASSES PRESENT
|  |  |  | ALARM[909] | FDR021 SCROLL LIST PROGRAMMING ERROR/*R*/CHECK S000_SEQUENCE JSRS FOR NUMBER OF INPUT PARAMETERS
|  |  |  | ALARM[995] | FDR021 STATION HAS A SEQUENCE STEP BYPASSED
|  |  |  | ALARM[996] | FDR021 STATION HAS A PROX SWITCH BYPASSED
|  |  |  | ALARM[997] | FDR021 STATION STARVED
|  |  |  | ALARM[998] | FDR021 STATION BLOCKED
|  | 15 | FDR020R1 | ALARM[2] | FDR020R1 SAFETY I/O DNET COMM FAULT/*R*/DNET SLOT 6 NODE 12 - SAFETY COMMUNICATION FAULT
|  |  |  | ALARM[10] | FDR020R1 ETHERNET IP COMM FAULT
|  |  |  | ALARM[201] | FDR020R1 STATION AAXX1 NOT CLEAR FOR ROBOT/*R*/RESET STATION LIGHT CURTAINS
|  |  |  | ALARM[202] | FDR020R1 DCS ZONE 1 CLEAR IS NOT OFF/*R*/CHECK ROBOT DCS ZONE CONFIGURATION
|  |  |  | ALARM[203] | FDR020R1 DCS ZONE 1 CLEAR IS NOT ON/*R*/CHECK ROBOT DCS ZONE CONFIGURATION
|  |  |  | ALARM[204] | FDR020R1 STATION AAXX1 NOT CLEAR FOR ROBOT/*R*/RESET STATION LIGHT CURTAINS
|  |  |  | ALARM[205] | FDR020R1 DCS ZONE 2 CLEAR IS NOT OFF/*R*/CHECK ROBOT DCS ZONE CONFIGURATION
|  |  |  | ALARM[206] | FDR020R1 DCS ZONE 2 CLEAR IS NOT ON/*R*/CHECK ROBOT DCS ZONE CONFIGURATION
|  |  |  | ALARM[207] | FDR020R1 STATION AAXX1 NOT CLEAR FOR ROBOT/*R*/RESET STATION LIGHT CURTAINS
|  |  |  | ALARM[208] | FDR020R1 DCS ZONE 3 CLEAR IS NOT OFF/*R*/CHECK ROBOT DCS ZONE CONFIGURATION
|  |  |  | ALARM[209] | FDR020R1 DCS ZONE 3 CLEAR IS NOT ON/*R*/CHECK ROBOT DCS ZONE CONFIGURATION
|  |  |  | ALARM[210] | FDR020R1 STATION AAXX1 NOT CLEAR FOR ROBOT/*R*/RESET STATION LIGHT CURTAINS
|  |  |  | ALARM[211] | FDR020R1 DCS ZONE 4 CLEAR IS NOT OFF/*R*/CHECK ROBOT DCS ZONE CONFIGURATION
|  |  |  | ALARM[212] | FDR020R1 DCS ZONE 4 CLEAR IS NOT ON/*R*/CHECK ROBOT DCS ZONE CONFIGURATION
|  |  |  | ALARM[701] | FDR020R1 ROBOT FAULTED
|  |  |  | ALARM[702] | FDR020R1 ROBOT FAULTED DURING BRAKE TEST/*R*/CHECK ROBOT PENDANT FOR MESSAGES
|  |  |  | ALARM[704] | FDR020R1 SYSTEM READY NOT ON
|  |  |  | ALARM[705] | FDR020R1 COMMAND ENABLE NOT ON/*R*/ROBOT SHOULD BE IN REMOTE AND NOT IN STEP
|  |  |  | ALARM[707] | FDR020R1 FASTFAULT RECOVERY ACTIVE/*R*/PRESS INIT OR FAULT RESET TO RESUME
|  |  |  | ALARM[708] | FDR020R1 PROGRAM PAUSED/*R*/PRESS FAULT RESET OR INIT TO RESUME
|  |  |  | ALARM[710] | FDR020R1 MORE THAN 1 DECISION CODE ON/*R*/CHECK LOGIC
|  |  |  | ALARM[711] | FDR020R1 ROBOT BATTERY LOW ALERT/*R*/CHANGE BATTERY WITH CONTROLLER POWER ON
|  |  |  | ALARM[714] | FDR020R1 ROBOT WAITING FOR INPUT/*R*/SEE ROBOT TEACH PENDANT
|  |  |  | ALARM[720] | FDR020R1 PROC1 (WELD) FAULT ON
|  |  |  | ALARM[721] | FDR020R1 PROC1 (WELD) CAPS NEED CHANGE
|  |  |  | ALARM[723] | FDR020R1 ROBOT TIP DRESS FAULT/*R*/CHECK ROBOT PENDANT
|  |  |  | ALARM[725] | FDR020R1 PROC1 (WELD) EQUIP NOT READY/*R*/RBT PROCESS ON INPUT & OUTPUT MISMATCH
|  |  |  | ALARM[726] | FDR020R1 PROC1 (WELD) ON INPUT NOT OFF/*R*/RBT PROCESS ON INPUT & OUTPUT MISMATCH
|  |  |  | ALARM[727] | FDR020R1 ROBOT PROCESS 1 (WELD) IS OFF/*R*/ENABLE WELD PROCESS AT HMI
|  |  |  | ALARM[728] | FDR020R1 SERVO GUN 1 EXCESS CAP WEAR DETECTED/*R*/CHANGE CAPS - CHECK TIP DRESSING AND WELDING
|  |  |  | ALARM[739] | FDR020R1 ROBOT NOT IN VALID SEGMENT/*R*/CHECK STATION PROGRAMS FOR VALID SEGMENTS
|  |  |  | ALARM[740] | FDR020R1 HAS A MATERIAL HANDLING FAULT
|  |  |  | ALARM[742] | FDR020R1 SEGMENT NOT ZERO AT HOME
|  |  |  | ALARM[744] | FDR020R1 STYLE NOT ZERO AT HOME
|  |  |  | ALARM[745] | FDR020R1 END OF SEGMENT ACK STUCK ON/*R*/RBT.CFG.ALLENDOFSEGACKON SHOULD NOT BE ON
|  |  |  | ALARM[746] | FDR020R1 WAIT FOR CONTINUE ON AT HOME
|  |  |  | ALARM[747] | FDR020R1 IN CYCLE OR PROGRAM RUNNING ON AT HOME
|  |  |  | ALARM[748] | FDR020R1 AT HOME ON AT WAIT FOR CONTINUE/*R*/AT HOME SHOULD NOT BE ON
|  |  |  | ALARM[751] | FDR020R1 INVALID STYLE/*R*/STYLE OUTSIDE THE RANGE OF 1 TO 31
|  |  |  | ALARM[752] | FDR020R1 STYLE NOT VALID FOR ISOLATE/*R*/ONLY STYLES 26 THRU 31 ARE VALID
|  |  |  | ALARM[754] | FDR020R1 TASK OK SIGNAL NOT OFF/*R*/THE TASK OK SIGNAL SHOULD BE OFF AT POUNCE
|  |  |  | ALARM[756] | FDR020R1 NOT RESPONDING TO STYLE INIT/*R*/CHECK STYLE TABLE IN ROBOT
|  |  |  | ALARM[757] | FDR020R1 NOT RESPONDING TO FAULT RESET
|  |  |  | ALARM[758] | FDR020R1 STYLE/OPT MISMATCH AT POUNCE/*R*/STYLE/OPTION INPUTS DON'T MATCH OUTPUTS
|  |  |  | ALARM[759] | FDR020R1 END OF SEGMENT ACK NOT ON/*R*/RBT.CFG.ALLENDOFSEGACKON TAG NOT ON
|  |  |  | ALARM[760] | FDR020R1 NOT RESPONDING TO CYCLE START
|  |  |  | ALARM[761] | FDR020R1 IN ISOLATE MODE
|  |  |  | ALARM[762] | FDR020R1 ROBOT BYPASSED
|  |  |  | ALARM[765] | FDR020R1 IN TEACH MODE
|  |  |  | ALARM[766] | FDR020R1 HELD. ADJ ROBOT IN TEACH
|  |  |  | ALARM[767] | FDR020R1 HELD. ADJ ROBOT FAULTED
|  |  |  | ALARM[768] | FDR020R1 IS NOT IN INTERLOCK MODE
|  |  |  | ALARM[769] | FDR020R1 HELD. CHECK HOLD PB/*R*/CHECK TOOLING CONDITIONS (SEE SCROLL LIST)
|  |  |  | ALARM[770] | FDR020R1 TRYOUT MODE INPUT NOT ON/*R*/ROBOT TRYOUT INPUT & OUTPUT MISMATCH
|  |  |  | ALARM[771] | FDR020R1 TRYOUT MODE INPUT NOT OFF/*R*/ROBOT TRYOUT INPUT & OUTPUT MISMATCH
|  |  |  | ALARM[791] | FDR020R1 ROBOT MH BYPASS ACTIVE
|  |  |  | ALARM[800] | FDR020R1 ROBOT WATER SVR FAULT/*R*/CHECK WATER SVR STATES
|  |  |  | ALARM[811] | FDR020R1 ROBOT'S TIPDRESS MAINT REQUEST NOT OFF/*R*/GO TO TIPDRESS SCREEN TO 1.CHECK THE ROBOT'S TIPDRESS MAINT REQUEST 2.RESET TIPDRESS MEMORY IN MAN MODE
|  |  |  | ALARM[900] | FDR020R1 ROBOT SAFETY CONFIG HAS CHANGED/*R*/UNLOCK SAFETY TASK AND ACKNOWLEDGE CHANGE
|  |  |  | ALARM[901] | FDR020R1 ROBOT SAFETY FAULT ACTIVE/*R*/GO TO ROBOT TEACH PENDANT FOR DETAILS
|  |  |  | ALARM[902] | FDR020R1 ROBOT ESTOP PB PRESSED
|  |  |  | ALARM[903] | FDR020R1 ROBOT CONTACTORS NOT OFF/*R*/CHECK ROBOT SAFETY CONFIGURATION
|  |  |  | ALARM[904] | FDR020R1 TEACH SELECTOR NO INPUTS ARE ON/*R*/ONE INPUT SHOULD BE ON - CHECK SELECTOR
|  |  |  | ALARM[905] | FDR020R1 TEACH SELECTOR MULTIPLE INPUTS ON/*R*/ONLY ONE INPUT SHOULD BE ON - CHECK SELECTOR
|  |  |  | ALARM[906] | FDR020R1 TEACH SELECTED-TURN SWITCH TO AUTO/*R*/ANOTHER ROBOT ALREADY IN TEACH
|  |  |  | ALARM[907] | FDR020R1 ROBOT SAFETY ACKNOWLEDGE REQUIRED/*R*/USE ROBOT FUNCTION LIST IF NO CHANGE WAS MADE
|  |  |  | ALARM[908] | FDR020R1 ROBOT SERVO ENABLE SELECTOR OFF/*R*/ENABLE ROBOT TO RUN
|  |  |  | ALARM[909] | FDR020R1 ROBOT SAFETY I/O BYPASSED FOR TEACH/*R*/CELL CANNOT RUN WITH ROBOT SAFETY I/O BYPASSED
|  |  |  | ALARM[910] | FDR020R1 SAFETY PROGRAM CONFIG ERROR/*R*/ADD XIC CELL.ROBOT.NOESTOP TO CELL.CFG.NOESTOP
|  |  |  | ALARM[911] | FDR020R1 SAFETY PROGRAM CONFIG ERROR/*R*/ADD XIC CELL.ROBOT.MPSACTIVE TO CELL.CFG.NOESTOP
|  |  |  | ALARM[912] | FDR020R1 SAFETY PROGRAM CONFIG ERROR/*R*/ADD XIC CELL.ROBOT.NOSAFETYFAULTS TO CELL.CFG.NOSAFETYFAUL
|  |  |  | ALARM[913] | FDR020R1 ROBOT SAFETY SIGNATURE CHANGED/*R*/CHECK ROBOT FOR SAFETY CHANGES
|  |  |  | ALARM[914] | FDR020R1 ROBOT SAFETY SIGNATURE HAS CHANGED/*R*/CHECK ROBOT - UPDATE SIGNATURE IN PLC
|  |  |  | ALARM[915] | FDR020R1 ROBOT EMERGENCY STOPS BYPASSED/*R*/
|  | 16 | FDR020R2 | ALARM[2] | FDR020R2 SAFETY I/O DNET COMM FAULT/*R*/DNET SLOT 6 NODE 13 - SAFETY COMMUNICATION FAULT
|  |  |  | ALARM[10] | FDR020R2 ETHERNET IP COMM FAULT
|  |  |  | ALARM[201] | FDR020R2 STATION AAXX1 NOT CLEAR FOR ROBOT/*R*/RESET STATION LIGHT CURTAINS
|  |  |  | ALARM[202] | FDR020R2 DCS ZONE 1 CLEAR IS NOT OFF/*R*/CHECK ROBOT DCS ZONE CONFIGURATION
|  |  |  | ALARM[203] | FDR020R2 DCS ZONE 1 CLEAR IS NOT ON/*R*/CHECK ROBOT DCS ZONE CONFIGURATION
|  |  |  | ALARM[204] | FDR020R2 STATION AAXX1 NOT CLEAR FOR ROBOT/*R*/RESET STATION LIGHT CURTAINS
|  |  |  | ALARM[205] | FDR020R2 DCS ZONE 2 CLEAR IS NOT OFF/*R*/CHECK ROBOT DCS ZONE CONFIGURATION
|  |  |  | ALARM[206] | FDR020R2 DCS ZONE 2 CLEAR IS NOT ON/*R*/CHECK ROBOT DCS ZONE CONFIGURATION
|  |  |  | ALARM[207] | FDR020R2 STATION AAXX1 NOT CLEAR FOR ROBOT/*R*/RESET STATION LIGHT CURTAINS
|  |  |  | ALARM[208] | FDR020R2 DCS ZONE 3 CLEAR IS NOT OFF/*R*/CHECK ROBOT DCS ZONE CONFIGURATION
|  |  |  | ALARM[209] | FDR020R2 DCS ZONE 3 CLEAR IS NOT ON/*R*/CHECK ROBOT DCS ZONE CONFIGURATION
|  |  |  | ALARM[210] | FDR020R2 STATION AAXX1 NOT CLEAR FOR ROBOT/*R*/RESET STATION LIGHT CURTAINS
|  |  |  | ALARM[211] | FDR020R2 DCS ZONE 4 CLEAR IS NOT OFF/*R*/CHECK ROBOT DCS ZONE CONFIGURATION
|  |  |  | ALARM[212] | FDR020R2 DCS ZONE 4 CLEAR IS NOT ON/*R*/CHECK ROBOT DCS ZONE CONFIGURATION
|  |  |  | ALARM[701] | FDR020R2 ROBOT FAULTED
|  |  |  | ALARM[702] | FDR020R2 ROBOT FAULTED DURING BRAKE TEST/*R*/CHECK ROBOT PENDANT FOR MESSAGES
|  |  |  | ALARM[704] | FDR020R2 SYSTEM READY NOT ON
|  |  |  | ALARM[705] | FDR020R2 COMMAND ENABLE NOT ON/*R*/ROBOT SHOULD BE IN REMOTE AND NOT IN STEP
|  |  |  | ALARM[707] | FDR020R2 FASTFAULT RECOVERY ACTIVE/*R*/PRESS INIT OR FAULT RESET TO RESUME
|  |  |  | ALARM[708] | FDR020R2 PROGRAM PAUSED/*R*/PRESS FAULT RESET OR INIT TO RESUME
|  |  |  | ALARM[710] | FDR020R2 MORE THAN 1 DECISION CODE ON/*R*/CHECK LOGIC
|  |  |  | ALARM[711] | FDR020R2 ROBOT BATTERY LOW ALERT/*R*/CHANGE BATTERY WITH CONTROLLER POWER ON
|  |  |  | ALARM[714] | FDR020R2 ROBOT WAITING FOR INPUT/*R*/SEE ROBOT TEACH PENDANT
|  |  |  | ALARM[720] | FDR020R2 PROC1 (WELD) FAULT ON
|  |  |  | ALARM[721] | FDR020R2 PROC1 (WELD) CAPS NEED CHANGE
|  |  |  | ALARM[723] | FDR020R2 ROBOT TIP DRESS FAULT/*R*/CHECK ROBOT PENDANT
|  |  |  | ALARM[725] | FDR020R2 PROC1 (WELD) EQUIP NOT READY/*R*/RBT PROCESS ON INPUT & OUTPUT MISMATCH
|  |  |  | ALARM[726] | FDR020R2 PROC1 (WELD) ON INPUT NOT OFF/*R*/RBT PROCESS ON INPUT & OUTPUT MISMATCH
|  |  |  | ALARM[727] | FDR020R2 ROBOT PROCESS 1 (WELD) IS OFF/*R*/ENABLE WELD PROCESS AT HMI
|  |  |  | ALARM[728] | FDR020R2 SERVO GUN 1 EXCESS CAP WEAR DETECTED/*R*/CHANGE CAPS - CHECK TIP DRESSING AND WELDING
|  |  |  | ALARM[739] | FDR020R2 ROBOT NOT IN VALID SEGMENT/*R*/CHECK STATION PROGRAMS FOR VALID SEGMENTS
|  |  |  | ALARM[740] | FDR020R2 HAS A MATERIAL HANDLING FAULT
|  |  |  | ALARM[742] | FDR020R2 SEGMENT NOT ZERO AT HOME
|  |  |  | ALARM[744] | FDR020R2 STYLE NOT ZERO AT HOME
|  |  |  | ALARM[745] | FDR020R2 END OF SEGMENT ACK STUCK ON/*R*/RBT.CFG.ALLENDOFSEGACKON SHOULD NOT BE ON
|  |  |  | ALARM[746] | FDR020R2 WAIT FOR CONTINUE ON AT HOME
|  |  |  | ALARM[747] | FDR020R2 IN CYCLE OR PROGRAM RUNNING ON AT HOME
|  |  |  | ALARM[748] | FDR020R2 AT HOME ON AT WAIT FOR CONTINUE/*R*/AT HOME SHOULD NOT BE ON
|  |  |  | ALARM[751] | FDR020R2 INVALID STYLE/*R*/STYLE OUTSIDE THE RANGE OF 1 TO 31
|  |  |  | ALARM[752] | FDR020R2 STYLE NOT VALID FOR ISOLATE/*R*/ONLY STYLES 26 THRU 31 ARE VALID
|  |  |  | ALARM[754] | FDR020R2 TASK OK SIGNAL NOT OFF/*R*/THE TASK OK SIGNAL SHOULD BE OFF AT POUNCE
|  |  |  | ALARM[756] | FDR020R2 NOT RESPONDING TO STYLE INIT/*R*/CHECK STYLE TABLE IN ROBOT
|  |  |  | ALARM[757] | FDR020R2 NOT RESPONDING TO FAULT RESET
|  |  |  | ALARM[758] | FDR020R2 STYLE/OPT MISMATCH AT POUNCE/*R*/STYLE/OPTION INPUTS DON'T MATCH OUTPUTS
|  |  |  | ALARM[759] | FDR020R2 END OF SEGMENT ACK NOT ON/*R*/RBT.CFG.ALLENDOFSEGACKON TAG NOT ON
|  |  |  | ALARM[760] | FDR020R2 NOT RESPONDING TO CYCLE START
|  |  |  | ALARM[761] | FDR020R2 IN ISOLATE MODE
|  |  |  | ALARM[762] | FDR020R2 ROBOT BYPASSED
|  |  |  | ALARM[765] | FDR020R2 IN TEACH MODE
|  |  |  | ALARM[766] | FDR020R2 HELD. ADJ ROBOT IN TEACH
|  |  |  | ALARM[767] | FDR020R2 HELD. ADJ ROBOT FAULTED
|  |  |  | ALARM[768] | FDR020R2 IS NOT IN INTERLOCK MODE
|  |  |  | ALARM[769] | FDR020R2 HELD. CHECK HOLD PB/*R*/CHECK TOOLING CONDITIONS (SEE SCROLL LIST)
|  |  |  | ALARM[770] | FDR020R2 TRYOUT MODE INPUT NOT ON/*R*/ROBOT TRYOUT INPUT & OUTPUT MISMATCH
|  |  |  | ALARM[771] | FDR020R2 TRYOUT MODE INPUT NOT OFF/*R*/ROBOT TRYOUT INPUT & OUTPUT MISMATCH
|  |  |  | ALARM[791] | FDR020R2 ROBOT MH BYPASS ACTIVE
|  |  |  | ALARM[800] | FDR020R2 ROBOT WATER SVR FAULT/*R*/CHECK WATER SVR STATES
|  |  |  | ALARM[900] | FDR020R2 ROBOT SAFETY CONFIG HAS CHANGED/*R*/UNLOCK SAFETY TASK AND ACKNOWLEDGE CHANGE
|  |  |  | ALARM[901] | FDR020R2 ROBOT SAFETY FAULT ACTIVE/*R*/GO TO ROBOT TEACH PENDANT FOR DETAILS
|  |  |  | ALARM[902] | FDR020R2 ROBOT ESTOP PB PRESSED
|  |  |  | ALARM[903] | FDR020R2 ROBOT CONTACTORS NOT OFF/*R*/CHECK ROBOT SAFETY CONFIGURATION
|  |  |  | ALARM[904] | FDR020R2 TEACH SELECTOR NO INPUTS ARE ON/*R*/ONE INPUT SHOULD BE ON - CHECK SELECTOR
|  |  |  | ALARM[905] | FDR020R2 TEACH SELECTOR MULTIPLE INPUTS ON/*R*/ONLY ONE INPUT SHOULD BE ON - CHECK SELECTOR
|  |  |  | ALARM[906] | FDR020R2 TEACH SELECTED-TURN SWITCH TO AUTO/*R*/ANOTHER ROBOT ALREADY IN TEACH
|  |  |  | ALARM[907] | FDR020R2 ROBOT SAFETY ACKNOWLEDGE REQUIRED/*R*/USE ROBOT FUNCTION LIST IF NO CHANGE WAS MADE
|  |  |  | ALARM[908] | FDR020R2 ROBOT SERVO ENABLE SELECTOR OFF/*R*/ENABLE ROBOT TO RUN
|  |  |  | ALARM[909] | FDR020R2 ROBOT SAFETY I/O BYPASSED FOR TEACH/*R*/CELL CANNOT RUN WITH ROBOT SAFETY I/O BYPASSED
|  |  |  | ALARM[910] | FDR020R2 SAFETY PROGRAM CONFIG ERROR/*R*/ADD XIC CELL.ROBOT.NOESTOP TO CELL.CFG.NOESTOP
|  |  |  | ALARM[911] | FDR020R2 SAFETY PROGRAM CONFIG ERROR/*R*/ADD XIC CELL.ROBOT.MPSACTIVE TO CELL.CFG.NOESTOP
|  |  |  | ALARM[912] | FDR020R2 SAFETY PROGRAM CONFIG ERROR/*R*/ADD XIC CELL.ROBOT.NOSAFETYFAULTS TO CELL.CFG.NOSAFETYFAUL
|  |  |  | ALARM[913] | FDR020R2 ROBOT SAFETY SIGNATURE CHANGED/*R*/CHECK ROBOT FOR SAFETY CHANGES
|  |  |  | ALARM[914] | FDR020R2 ROBOT SAFETY SIGNATURE HAS CHANGED/*R*/CHECK ROBOT - UPDATE SIGNATURE IN PLC
|  |  |  | ALARM[915] | FDR020R2 ROBOT EMERGENCY STOPS BYPASSED/*R*/
|  | 17 | FDR021R1 | ALARM[2] | FDR021R1 SAFETY I/O DNET COMM FAULT/*R*/DNET SLOT 7 NODE 11 - SAFETY COMMUNICATION FAULT
|  |  |  | ALARM[10] | FDR021R1 ETHERNET IP COMM FAULT
|  |  |  | ALARM[201] | FDR021R1 STATION AAXX1 NOT CLEAR FOR ROBOT/*R*/RESET STATION LIGHT CURTAINS
|  |  |  | ALARM[202] | FDR021R1 DCS ZONE 1 CLEAR IS NOT OFF/*R*/CHECK ROBOT DCS ZONE CONFIGURATION
|  |  |  | ALARM[203] | FDR021R1 DCS ZONE 1 CLEAR IS NOT ON/*R*/CHECK ROBOT DCS ZONE CONFIGURATION
|  |  |  | ALARM[204] | FDR021R1 STATION AAXX1 NOT CLEAR FOR ROBOT/*R*/RESET STATION LIGHT CURTAINS
|  |  |  | ALARM[205] | FDR021R1 DCS ZONE 2 CLEAR IS NOT OFF/*R*/CHECK ROBOT DCS ZONE CONFIGURATION
|  |  |  | ALARM[206] | FDR021R1 DCS ZONE 2 CLEAR IS NOT ON/*R*/CHECK ROBOT DCS ZONE CONFIGURATION
|  |  |  | ALARM[207] | FDR021R1 STATION AAXX1 NOT CLEAR FOR ROBOT/*R*/RESET STATION LIGHT CURTAINS
|  |  |  | ALARM[208] | FDR021R1 DCS ZONE 3 CLEAR IS NOT OFF/*R*/CHECK ROBOT DCS ZONE CONFIGURATION
|  |  |  | ALARM[209] | FDR021R1 DCS ZONE 3 CLEAR IS NOT ON/*R*/CHECK ROBOT DCS ZONE CONFIGURATION
|  |  |  | ALARM[210] | FDR021R1 STATION AAXX1 NOT CLEAR FOR ROBOT/*R*/RESET STATION LIGHT CURTAINS
|  |  |  | ALARM[211] | FDR021R1 DCS ZONE 4 CLEAR IS NOT OFF/*R*/CHECK ROBOT DCS ZONE CONFIGURATION
|  |  |  | ALARM[212] | FDR021R1 DCS ZONE 4 CLEAR IS NOT ON/*R*/CHECK ROBOT DCS ZONE CONFIGURATION
|  |  |  | ALARM[401] | FDR021R1 MATERIAL HANDING ROBOT GRIPPER MOTION OPENED U207C01.PX1 NOT OFF/*R*/CHECK THE GRIPPER BK AND PM V01MODULE
|  |  |  | ALARM[402] | FDR021R1 MATERIAL HANDING ROBOT GRIPPER MOTION CLOSED U207C01.PX2 NOT ON/*R*/CHECK THE GRIPPER BK AND PM V01MODULE
|  |  |  | ALARM[403] | FDR021R1 MATERIAL HANDING ROBOT GRIPPER MOTION CLOSED U207C01.PX2 NOT OFF/*R*/CHECK THE GRIPPER BK AND PM V01MODULE
|  |  |  | ALARM[404] | FDR021R1 MATERIAL HANDING ROBOT GRIPPER MOTION OPENED U207C01.PX1 NOT ON/*R*/CHECK THE GRIPPER BK AND PM V01MODULE
|  |  |  | ALARM[405] | FDR021R1 MATERIAL HANDING ROBOT GRIPPER MOTION OPENED U202C01.PX1 NOT OFF/*R*/CHECK THE GRIPPER BK AND PM V01MODULE
|  |  |  | ALARM[406] | FDR021R1 MATERIAL HANDING ROBOT GRIPPER MOTION CLOSED U202C01.PX2 NOT ON/*R*/CHECK THE GRIPPER BK AND PM V01MODULE
|  |  |  | ALARM[407] | FDR021R1 MATERIAL HANDING ROBOT GRIPPER MOTION CLOSED U202C01.PX2 NOT OFF/*R*/CHECK THE GRIPPER BK AND PM V01MODULE
|  |  |  | ALARM[408] | FDR021R1 MATERIAL HANDING ROBOT GRIPPER MOTION OPENED U202C01.PX1 NOT ON/*R*/CHECK THE GRIPPER BK AND PM V01MODULE
|  |  |  | ALARM[409] | FDR021R1 MATERIAL HANDING ROBOT GRIPPER MOTION OPENED U203C01.PX1 NOT OFF/*R*/CHECK THE GRIPPER BK AND PM V01MODULE
|  |  |  | ALARM[410] | FDR021R1 MATERIAL HANDING ROBOT GRIPPER MOTION CLOSED U203C01.PX2 NOT ON/*R*/CHECK THE GRIPPER BK AND PM V01MODULE
|  |  |  | ALARM[411] | FDR021R1 MATERIAL HANDING ROBOT GRIPPER MOTION CLOSED U203C01.PX2 NOT OFF/*R*/CHECK THE GRIPPER BK AND PM V01MODULE
|  |  |  | ALARM[412] | FDR021R1 MATERIAL HANDING ROBOT GRIPPER MOTION OPENED U203C01.PX1 NOT ON/*R*/CHECK THE GRIPPER BK AND PM V01MODULE
|  |  |  | ALARM[413] | FDR021R1 MATERIAL HANDING ROBOT GRIPPER MOTION OPENED U205C01.PX1 NOT OFF/*R*/CHECK THE GRIPPER BK AND PM V01MODULE
|  |  |  | ALARM[414] | FDR021R1 MATERIAL HANDING ROBOT GRIPPER MOTION CLOSED U205C01.PX2 NOT ON/*R*/CHECK THE GRIPPER BK AND PM V01MODULE
|  |  |  | ALARM[415] | FDR021R1 MATERIAL HANDING ROBOT GRIPPER MOTION CLOSED U205C01.PX2 NOT OFF/*R*/CHECK THE GRIPPER BK AND PM V01MODULE
|  |  |  | ALARM[416] | FDR021R1 MATERIAL HANDING ROBOT GRIPPER MOTION OPENED U205C01.PX1 NOT ON/*R*/CHECK THE GRIPPER BK AND PM V01MODULE
|  |  |  | ALARM[417] | FDR021R1 MATERIAL HANDING ROBOT GRIPPER MOTION OPENED U206C01.PX1 NOT OFF/*R*/CHECK THE GRIPPER BK AND PM V01MODULE
|  |  |  | ALARM[418] | FDR021R1 MATERIAL HANDING ROBOT GRIPPER MOTION CLOSED U206C01.PX2 NOT ON/*R*/CHECK THE GRIPPER BK AND PM V01MODULE
|  |  |  | ALARM[419] | FDR021R1 MATERIAL HANDING ROBOT GRIPPER MOTION CLOSED U206C01.PX2 NOT OFF/*R*/CHECK THE GRIPPER BK AND PM V01MODULE
|  |  |  | ALARM[420] | FDR021R1 MATERIAL HANDING ROBOT GRIPPER MOTION OPENED U206C01.PX1 NOT ON/*R*/CHECK THE GRIPPER BK AND PM V01MODULE
|  |  |  | ALARM[421] | FDR021R1 MATERIAL HANDING ROBOT GRIPPER MOTION OPENED U206C01.PX1 NOT OFF/*R*/CHECK THE GRIPPER BK AND PM V01MODULE
|  |  |  | ALARM[422] | FDR021R1 MATERIAL HANDING ROBOT GRIPPER MOTION CLOSED U206C01.PX2 NOT ON/*R*/CHECK THE GRIPPER BK AND PM V01MODULE
|  |  |  | ALARM[423] | FDR021R1 MATERIAL HANDING ROBOT GRIPPER MOTION CLOSED U206C01.PX2 NOT OFF/*R*/CHECK THE GRIPPER BK AND PM V01MODULE
|  |  |  | ALARM[424] | FDR021R1 MATERIAL HANDING ROBOT GRIPPER MOTION OPENED U206C01.PX1 NOT ON/*R*/CHECK THE GRIPPER BK AND PM V01MODULE
|  |  |  | ALARM[433] | FDR021R1 MATERIAL HANDING ROBOT GRIPPER MOTION OPENED U207C01.PX1 NOT OFF/*R*/CHECK THE GRIPPER BK AND PM V02MODULE
|  |  |  | ALARM[434] | FDR021R1 MATERIAL HANDING ROBOT GRIPPER MOTION CLOSED U207C01.PX2 NOT ON/*R*/CHECK THE GRIPPER BK AND PM V02MODULE
|  |  |  | ALARM[435] | FDR021R1 MATERIAL HANDING ROBOT GRIPPER MOTION CLOSED U207C01.PX2 NOT OFF/*R*/CHECK THE GRIPPER BK AND PM V02MODULE
|  |  |  | ALARM[436] | FDR021R1 MATERIAL HANDING ROBOT GRIPPER MOTION OPENED U207C01.PX1 NOT ON/*R*/CHECK THE GRIPPER BK AND PM V02MODULE
|  |  |  | ALARM[445] | FDR021R1 MATERIAL HANDING ROBOT GRIPPER MOTION OPENED U209C01.PX1 NOT OFF/*R*/CHECK THE GRIPPER BK AND PM V02MODULE
|  |  |  | ALARM[446] | FDR021R1 MATERIAL HANDING ROBOT GRIPPER MOTION CLOSED U209C01.PX2 NOT ON/*R*/CHECK THE GRIPPER BK AND PM V02MODULE
|  |  |  | ALARM[447] | FDR021R1 MATERIAL HANDING ROBOT GRIPPER MOTION CLOSED U209C01.PX2 NOT OFF/*R*/CHECK THE GRIPPER BK AND PM V02MODULE
|  |  |  | ALARM[448] | FDR021R1 MATERIAL HANDING ROBOT GRIPPER MOTION OPENED U209C01.PX1 NOT ON/*R*/CHECK THE GRIPPER BK AND PM V02MODULE
|  |  |  | ALARM[449] | FDR021R1 MATERIAL HANDING ROBOT GRIPPER MOTION OPENED U204C01.PX1 NOT OFF/*R*/CHECK THE GRIPPER BK AND PM V02MODULE
|  |  |  | ALARM[450] | FDR021R1 MATERIAL HANDING ROBOT GRIPPER MOTION CLOSED U204C01.PX2 NOT ON/*R*/CHECK THE GRIPPER BK AND PM V02MODULE
|  |  |  | ALARM[451] | FDR021R1 MATERIAL HANDING ROBOT GRIPPER MOTION CLOSED U204C01.PX2 NOT OFF/*R*/CHECK THE GRIPPER BK AND PM V02MODULE
|  |  |  | ALARM[452] | FDR021R1 MATERIAL HANDING ROBOT GRIPPER MOTION OPENED U204C01.PX1 NOT ON/*R*/CHECK THE GRIPPER BK AND PM V02MODULE
|  |  |  | ALARM[453] | FDR021R1 MATERIAL HANDING ROBOT GRIPPER MOTION OPENED U208C01.PX1 NOT OFF/*R*/CHECK THE GRIPPER BK AND PM V02MODULE
|  |  |  | ALARM[454] | FDR021R1 MATERIAL HANDING ROBOT GRIPPER MOTION CLOSED U208C01.PX2 NOT ON/*R*/CHECK THE GRIPPER BK AND PM V02MODULE
|  |  |  | ALARM[455] | FDR021R1 MATERIAL HANDING ROBOT GRIPPER MOTION CLOSED U208C01.PX2 NOT OFF/*R*/CHECK THE GRIPPER BK AND PM V02MODULE
|  |  |  | ALARM[456] | FDR021R1 MATERIAL HANDING ROBOT GRIPPER MOTION OPENED U208C01.PX1 NOT ON/*R*/CHECK THE GRIPPER BK AND PM V02MODULE
|  |  |  | ALARM[465] | FDR021R1 MATERIAL HANDING ROBOT GRIPPER MOTION OPENED U212C01.PX1 NOT OFF/*R*/CHECK THE GRIPPER BK AND PM V03MODULE
|  |  |  | ALARM[466] | FDR021R1 MATERIAL HANDING ROBOT GRIPPER MOTION CLOSED U212C01.PX2 NOT ON/*R*/CHECK THE GRIPPER BK AND PM V03MODULE
|  |  |  | ALARM[467] | FDR021R1 MATERIAL HANDING ROBOT GRIPPER MOTION CLOSED U212C01.PX2 NOT OFF/*R*/CHECK THE GRIPPER BK AND PM V03MODULE
|  |  |  | ALARM[468] | FDR021R1 MATERIAL HANDING ROBOT GRIPPER MOTION OPENED U212C01.PX1 NOT ON/*R*/CHECK THE GRIPPER BK AND PM V03MODULE
|  |  |  | ALARM[469] | FDR021R1 MATERIAL HANDING ROBOT GRIPPER MOTION OPENED U213C01.PX1 NOT OFF/*R*/CHECK THE GRIPPER BK AND PM V03MODULE
|  |  |  | ALARM[470] | FDR021R1 MATERIAL HANDING ROBOT GRIPPER MOTION CLOSED U213C01.PX2 NOT ON/*R*/CHECK THE GRIPPER BK AND PM V03MODULE
|  |  |  | ALARM[471] | FDR021R1 MATERIAL HANDING ROBOT GRIPPER MOTION CLOSED U213C01.PX2 NOT OFF/*R*/CHECK THE GRIPPER BK AND PM V03MODULE
|  |  |  | ALARM[472] | FDR021R1 MATERIAL HANDING ROBOT GRIPPER MOTION OPENED U213C01.PX1 NOT ON/*R*/CHECK THE GRIPPER BK AND PM V03MODULE
|  |  |  | ALARM[473] | FDR021R1 MATERIAL HANDING ROBOT GRIPPER MOTION OPENED U215C01.PX1 NOT OFF/*R*/CHECK THE GRIPPER BK AND PM V03MODULE
|  |  |  | ALARM[474] | FDR021R1 MATERIAL HANDING ROBOT GRIPPER MOTION CLOSED U215C01.PX2 NOT ON/*R*/CHECK THE GRIPPER BK AND PM V03MODULE
|  |  |  | ALARM[475] | FDR021R1 MATERIAL HANDING ROBOT GRIPPER MOTION CLOSED U215C01.PX2 NOT OFF/*R*/CHECK THE GRIPPER BK AND PM V03MODULE
|  |  |  | ALARM[476] | FDR021R1 MATERIAL HANDING ROBOT GRIPPER MOTION OPENED U215C01.PX1 NOT ON/*R*/CHECK THE GRIPPER BK AND PM V03MODULE
|  |  |  | ALARM[477] | FDR021R1 MATERIAL HANDING ROBOT GRIPPER MOTION OPENED U205C01.PX1 NOT OFF/*R*/CHECK THE GRIPPER BK AND PM V03MODULE
|  |  |  | ALARM[478] | FDR021R1 MATERIAL HANDING ROBOT GRIPPER MOTION CLOSED U205C01.PX2 NOT ON/*R*/CHECK THE GRIPPER BK AND PM V03MODULE
|  |  |  | ALARM[479] | FDR021R1 MATERIAL HANDING ROBOT GRIPPER MOTION CLOSED U205C01.PX2 NOT OFF/*R*/CHECK THE GRIPPER BK AND PM V03MODULE
|  |  |  | ALARM[480] | FDR021R1 MATERIAL HANDING ROBOT GRIPPER MOTION OPENED U205C01.PX1 NOT ON/*R*/CHECK THE GRIPPER BK AND PM V03MODULE
|  |  |  | ALARM[481] | FDR021R1 MATERIAL HANDING ROBOT GRIPPER MOTION OPENED U211C01.PX1 NOT OFF/*R*/CHECK THE GRIPPER BK AND PM V03MODULE
|  |  |  | ALARM[482] | FDR021R1 MATERIAL HANDING ROBOT GRIPPER MOTION CLOSED U211C01.PX2 NOT ON/*R*/CHECK THE GRIPPER BK AND PM V03MODULE
|  |  |  | ALARM[483] | FDR021R1 MATERIAL HANDING ROBOT GRIPPER MOTION CLOSED U211C01.PX2 NOT OFF/*R*/CHECK THE GRIPPER BK AND PM V03MODULE
|  |  |  | ALARM[484] | FDR021R1 MATERIAL HANDING ROBOT GRIPPER MOTION OPENED U211C01.PX1 NOT ON/*R*/CHECK THE GRIPPER BK AND PM V03MODULE
|  |  |  | ALARM[500] | FDR021R1 MATERIAL HANDING ROBOT AIR PRESSURE NOT ON
|  |  |  | ALARM[551] | FDR021R1 RBT GRIPPER PARTS PRESENT PPX01 NOT OFF/*R*/CHECK GRIPPER BK INPUT MODULE
|  |  |  | ALARM[552] | FDR021R1 RBT GRIPPER PARTS PRESENT PPX01 NOT ON/*R*/CHECK GRIPPER BK INPUT MODULE
|  |  |  | ALARM[553] | FDR021R1 RBT GRIPPER PARTS PRESENT PPX02 NOT OFF/*R*/CHECK GRIPPER BK INPUT MODULE
|  |  |  | ALARM[554] | FDR021R1 RBT GRIPPER PARTS PRESENT PPX02 NOT ON/*R*/CHECK GRIPPER BK INPUT MODULE
|  |  |  | ALARM[555] | FDR021R1 RBT GRIPPER PARTS PRESENT PPX03 NOT OFF/*R*/CHECK GRIPPER BK INPUT MODULE
|  |  |  | ALARM[556] | FDR021R1 RBT GRIPPER PARTS PRESENT PPX03 NOT ON/*R*/CHECK GRIPPER BK INPUT MODULE
|  |  |  | ALARM[557] | FDR021R1 RBT GRIPPER PARTS PRESENT PPX04 NOT OFF/*R*/CHECK GRIPPER BK INPUT MODULE
|  |  |  | ALARM[558] | FDR021R1 RBT GRIPPER PARTS PRESENT PPX04 NOT ON/*R*/CHECK GRIPPER BK INPUT MODULE
|  |  |  | ALARM[559] | FDR021R1 RBT GRIPPER PARTS PRESENT PPX05 NOT OFF/*R*/CHECK GRIPPER BK INPUT MODULE
|  |  |  | ALARM[560] | FDR021R1 RBT GRIPPER PARTS PRESENT PPX05NOT ON/*R*/CHECK GRIPPER BK INPUT MODULE
|  |  |  | ALARM[561] | FDR021R1 RBT GRIPPER PARTS PRESENT PPX06 NOT OFF/*R*/CHECK GRIPPER BK INPUT MODULE
|  |  |  | ALARM[562] | FDR021R1 RBT GRIPPER PARTS PRESENT PPX06 NOT ON/*R*/CHECK GRIPPER BK INPUT MODULE
|  |  |  | ALARM[563] | FDR021R1 RBT GRIPPER PARTS PRESENT PPX07 NOT OFF/*R*/CHECK GRIPPER BK INPUT MODULE
|  |  |  | ALARM[564] | FDR021R1 RBT GRIPPER PARTS PRESENT PPX07 NOT ON/*R*/CHECK GRIPPER BK INPUT MODULE
|  |  |  | ALARM[565] | FDR021R1 RBT GRIPPER PARTS PRESENT PPX08 NOT OFF/*R*/CHECK GRIPPER BK INPUT MODULE
|  |  |  | ALARM[566] | FDR021R1 RBT GRIPPER PARTS PRESENT PPX08 NOT ON/*R*/CHECK GRIPPER BK INPUT MODULE
|  |  |  | ALARM[701] | FDR021R1 ROBOT FAULTED
|  |  |  | ALARM[702] | FDR021R1 ROBOT FAULTED DURING BRAKE TEST/*R*/CHECK ROBOT PENDANT FOR MESSAGES
|  |  |  | ALARM[704] | FDR021R1 SYSTEM READY NOT ON
|  |  |  | ALARM[705] | FDR021R1 COMMAND ENABLE NOT ON/*R*/ROBOT SHOULD BE IN REMOTE AND NOT IN STEP
|  |  |  | ALARM[707] | FDR021R1 FASTFAULT RECOVERY ACTIVE/*R*/PRESS INIT OR FAULT RESET TO RESUME
|  |  |  | ALARM[708] | FDR021R1 PROGRAM PAUSED/*R*/PRESS FAULT RESET OR INIT TO RESUME
|  |  |  | ALARM[710] | FDR021R1 MORE THAN 1 DECISION CODE ON/*R*/CHECK LOGIC
|  |  |  | ALARM[711] | FDR021R1 ROBOT BATTERY LOW ALERT/*R*/CHANGE BATTERY WITH CONTROLLER POWER ON
|  |  |  | ALARM[714] | FDR021R1 ROBOT WAITING FOR INPUT/*R*/SEE ROBOT TEACH PENDANT
|  |  |  | ALARM[720] | FDR021R1 PROC1 (WELD) FAULT ON
|  |  |  | ALARM[721] | FDR021R1 PROC1 (WELD) CAPS NEED CHANGE
|  |  |  | ALARM[723] | FDR021R1 ROBOT TIP DRESS FAULT/*R*/CHECK ROBOT PENDANT
|  |  |  | ALARM[725] | FDR021R1 PROC1 (WELD) EQUIP NOT READY/*R*/RBT PROCESS ON INPUT & OUTPUT MISMATCH
|  |  |  | ALARM[726] | FDR021R1 PROC1 (WELD) ON INPUT NOT OFF/*R*/RBT PROCESS ON INPUT & OUTPUT MISMATCH
|  |  |  | ALARM[727] | FDR021R1 ROBOT PROCESS 1 (WELD) IS OFF/*R*/ENABLE WELD PROCESS AT HMI
|  |  |  | ALARM[728] | FDR021R1 SERVO GUN 1 EXCESS CAP WEAR DETECTED/*R*/CHANGE CAPS - CHECK TIP DRESSING AND WELDING
|  |  |  | ALARM[739] | FDR021R1 ROBOT NOT IN VALID SEGMENT/*R*/CHECK STATION PROGRAMS FOR VALID SEGMENTS
|  |  |  | ALARM[740] | FDR021R1 HAS A MATERIAL HANDLING FAULT
|  |  |  | ALARM[742] | FDR021R1 SEGMENT NOT ZERO AT HOME
|  |  |  | ALARM[744] | FDR021R1 STYLE NOT ZERO AT HOME
|  |  |  | ALARM[745] | FDR021R1 END OF SEGMENT ACK STUCK ON/*R*/RBT.CFG.ALLENDOFSEGACKON SHOULD NOT BE ON
|  |  |  | ALARM[746] | FDR021R1 WAIT FOR CONTINUE ON AT HOME
|  |  |  | ALARM[747] | FDR021R1 IN CYCLE OR PROGRAM RUNNING ON AT HOME
|  |  |  | ALARM[748] | FDR021R1 AT HOME ON AT WAIT FOR CONTINUE/*R*/AT HOME SHOULD NOT BE ON
|  |  |  | ALARM[751] | FDR021R1 INVALID STYLE/*R*/STYLE OUTSIDE THE RANGE OF 1 TO 31
|  |  |  | ALARM[752] | FDR021R1 STYLE NOT VALID FOR ISOLATE/*R*/ONLY STYLES 26 THRU 31 ARE VALID
|  |  |  | ALARM[754] | FDR021R1 TASK OK SIGNAL NOT OFF/*R*/THE TASK OK SIGNAL SHOULD BE OFF AT POUNCE
|  |  |  | ALARM[756] | FDR021R1 NOT RESPONDING TO STYLE INIT/*R*/CHECK STYLE TABLE IN ROBOT
|  |  |  | ALARM[757] | FDR021R1 NOT RESPONDING TO FAULT RESET
|  |  |  | ALARM[758] | FDR021R1 STYLE/OPT MISMATCH AT POUNCE/*R*/STYLE/OPTION INPUTS DON'T MATCH OUTPUTS
|  |  |  | ALARM[759] | FDR021R1 END OF SEGMENT ACK NOT ON/*R*/RBT.CFG.ALLENDOFSEGACKON TAG NOT ON
|  |  |  | ALARM[760] | FDR021R1 NOT RESPONDING TO CYCLE START
|  |  |  | ALARM[761] | FDR021R1 IN ISOLATE MODE
|  |  |  | ALARM[762] | FDR021R1 ROBOT BYPASSED
|  |  |  | ALARM[765] | FDR021R1 IN TEACH MODE
|  |  |  | ALARM[766] | FDR021R1 HELD. ADJ ROBOT IN TEACH
|  |  |  | ALARM[767] | FDR021R1 HELD. ADJ ROBOT FAULTED
|  |  |  | ALARM[768] | FDR021R1 IS NOT IN INTERLOCK MODE
|  |  |  | ALARM[769] | FDR021R1 HELD. CHECK HOLD PB/*R*/CHECK TOOLING CONDITIONS (SEE SCROLL LIST)
|  |  |  | ALARM[770] | FDR021R1 TRYOUT MODE INPUT NOT ON/*R*/ROBOT TRYOUT INPUT & OUTPUT MISMATCH
|  |  |  | ALARM[771] | FDR021R1 TRYOUT MODE INPUT NOT OFF/*R*/ROBOT TRYOUT INPUT & OUTPUT MISMATCH
|  |  |  | ALARM[791] | FDR021R1 ROBOT MH BYPASS ACTIVE
|  |  |  | ALARM[800] | FDR021R1 ROBOT WATER SVR FAULT/*R*/CHECK WATER SVR STATES
|  |  |  | ALARM[900] | FDR021R1 ROBOT SAFETY CONFIG HAS CHANGED/*R*/UNLOCK SAFETY TASK AND ACKNOWLEDGE CHANGE
|  |  |  | ALARM[901] | FDR021R1 ROBOT SAFETY FAULT ACTIVE/*R*/GO TO ROBOT TEACH PENDANT FOR DETAILS
|  |  |  | ALARM[902] | FDR021R1 ROBOT ESTOP PB PRESSED
|  |  |  | ALARM[903] | FDR021R1 ROBOT CONTACTORS NOT OFF/*R*/CHECK ROBOT SAFETY CONFIGURATION
|  |  |  | ALARM[904] | FDR021R1 TEACH SELECTOR NO INPUTS ARE ON/*R*/ONE INPUT SHOULD BE ON - CHECK SELECTOR
|  |  |  | ALARM[905] | FDR021R1 TEACH SELECTOR MULTIPLE INPUTS ON/*R*/ONLY ONE INPUT SHOULD BE ON - CHECK SELECTOR
|  |  |  | ALARM[906] | FDR021R1 TEACH SELECTED-TURN SWITCH TO AUTO/*R*/ANOTHER ROBOT ALREADY IN TEACH
|  |  |  | ALARM[907] | FDR021R1 ROBOT SAFETY ACKNOWLEDGE REQUIRED/*R*/USE ROBOT FUNCTION LIST IF NO CHANGE WAS MADE
|  |  |  | ALARM[908] | FDR021R1 ROBOT SERVO ENABLE SELECTOR OFF/*R*/ENABLE ROBOT TO RUN
|  |  |  | ALARM[909] | FDR021R1 ROBOT SAFETY I/O BYPASSED FOR TEACH/*R*/CELL CANNOT RUN WITH ROBOT SAFETY I/O BYPASSED
|  |  |  | ALARM[910] | FDR021R1 SAFETY PROGRAM CONFIG ERROR/*R*/ADD XIC CELL.ROBOT.NOESTOP TO CELL.CFG.NOESTOP
|  |  |  | ALARM[911] | FDR021R1 SAFETY PROGRAM CONFIG ERROR/*R*/ADD XIC CELL.ROBOT.MPSACTIVE TO CELL.CFG.NOESTOP
|  |  |  | ALARM[912] | FDR021R1 SAFETY PROGRAM CONFIG ERROR/*R*/ADD XIC CELL.ROBOT.NOSAFETYFAULTS TO CELL.CFG.NOSAFETYFAUL
|  |  |  | ALARM[913] | FDR021R1 ROBOT SAFETY SIGNATURE CHANGED/*R*/CHECK ROBOT FOR SAFETY CHANGES
|  |  |  | ALARM[914] | FDR021R1 ROBOT SAFETY SIGNATURE HAS CHANGED/*R*/CHECK ROBOT - UPDATE SIGNATURE IN PLC
|  |  |  | ALARM[915] | FDR021R1 ROBOT EMERGENCY STOPS BYPASSED/*R*/
|  |  |  | ALARM[997] | FDR021R1 ROBOT STARVED
|  |  |  | ALARM[998] | FDR021R1 ROBOT BLOCKED
|  | 18 | FDR010T1C | ALARM[1] | FDR010T1C I/O BLOCK BK01 INPUT GROUP SHORT/*R*/CHECK TOOLING CORDS FOR SHORTS
|  |  |  | ALARM[2] | FDR010T1C I/O BLOCK BK01 DNET COMM FAULT/*R*/DNET SLOT 05 NODE 37
|  |  |  | ALARM[3] | FDR010T1C I/O BLOCK BK02 INPUT GROUP SHORT/*R*/CHECK TOOLING CORDS FOR SHORTS
|  |  |  | ALARM[4] | FDR010T1C I/O BLOCK BK02 DNET COMM FAULT/*R*/DNET SLOT 05 NODE 38
|  |  |  | ALARM[13] | FDR010T1C VALVE MANIFOLD PM1 AUX PWR NOT ON/*R*/CHECK AUX PWR CONNECTION
|  |  |  | ALARM[14] | FDR010T1C VALVE MANIFOLD PM1 AUX PWR NOT OFF/*R*/CHECK AUX PWR CONNECTION
|  |  |  | ALARM[15] | FDR010T1C VALVE MANIFOLD PM1 DNET COMM FAULT/*R*/DNET SLOT 05 NODE 42 FAULTED
|  |  |  | ALARM[21] | FDR010T1C RUNSTAND 1 DNET COMM FAULT/*R*/DNET SLOT 5 NODE 21 - SAFETY AND STANDARD COMM FAULT
|  |  |  | ALARM[22] | FDR010T1C RUNSTAND 1 DNET COMM FAULT/*R*/DNET SLOT 5 NODE 21 - SAFETY COMMUNICATION FAULT
|  |  |  | ALARM[23] | FDR010T1C RUNSTAND 1 DNET COMM FAULT/*R*/DNET SLOT 5 NODE 21 - STANDARD COMMUNICATION FAULT
|  |  |  | ALARM[30] | FDR010T1C STYLE DATA NOT VALID/*R*/CHECK STYLE SCREEN
|  |  |  | ALARM[100] | FDR010T1C PART IS NOT PROCESS COMPLETE/*R*/SET PROCESS COMPLETE TO SHIP
|  |  |  | ALARM[101] | FDR010T1C STATION NOT IN VALID POSITION/*R*/RETURN TO LOAD POSITION
|  |  |  | ALARM[102] | FDR010T1C STATION NOT IN VALID POSITION/*R*/MOVE TO UNLOAD POSITION
|  |  |  | ALARM[103] | FDR010T1C STATION IN AUTO AND OVER CYCLE/*R*/CHECK STATION
|  |  |  | ALARM[104] | FDR010T1C STATION NOT RESETTING PROCESS COMP/*R*/CHECK PART LOAD AND PROCESS ACTIONS
|  |  |  | ALARM[110] | FDR010T1C PARTS1 PRESENT PPX01 NOT ON/*R*/BK01.I.D12
|  |  |  | ALARM[111] | FDR010T1C PARTS1 PRESENT PPX02 NOT ON/*R*/BK01.I.D13
|  |  |  | ALARM[115] | FDR010T1C PARTS2 PRESENT PPX03 NOT ON/*R*/BK01.I.D10
|  |  |  | ALARM[116] | FDR010T1C PARTS2 PRESENT PPX04 NOT ON/*R*/BK01.I.D11
|  |  |  | ALARM[155] | FDR010T1C PARTS1 PRESENT PPX01 NOT OF/*R*/BK01.I.D12
|  |  |  | ALARM[156] | FDR010T1C PARTS1 PRESENT PPX02 NOT OF/*R*/BK01.I.D13
|  |  |  | ALARM[185] | FDR010T1C T1 ALL CLAMPS NOT OPEN/*R*/ALL PIN NOT RETURN CHECK CLAMPS /*R*/MANUAL CLAMPS AND PINS ALL OPEND /*R*/RETURNED
|  |  |  | ALARM[232] | FDR010T1C PIN1 RETURNED U206LC11.PX1 NOT OFF/*R*/T1BK02.I.D12 PM1V1S14
|  |  |  | ALARM[233] | FDR010T1C PIN1 ADVANCED U206LC11.PX2 NOT ON/*R*/T1BK02.I.D13 PM1V1S14
|  |  |  | ALARM[234] | FDR010T1C PIN1 RETURNED U210LC12.PX1 NOT OFF/*R*/T1BK02.I.D14 PM1V1S14
|  |  |  | ALARM[235] | FDR010T1C PIN1 ADVANCED U210LC12.PX2 NOT ON/*R*/T1BK02.I.D15 PM1V1S14
|  |  |  | ALARM[236] | FDR010T1C PIN1 RETURNED U212LC13.PX1 NOT OFF/*R*/T1BK01.I.D02 PM1V1S14
|  |  |  | ALARM[237] | FDR010T1C PIN1 ADVANCED U212LC13.PX2 NOT ON/*R*/T1BK01.I.D03 PM1V1S14
|  |  |  | ALARM[240] | FDR010T1C CLAMP3 OPENED U204LC31.PX1 NOT OFF/*R*/T1BK02.I.D00 PM1V3S14
|  |  |  | ALARM[241] | FDR010T1C CLAMP3 CLOSED U204LC31.PX2 NOT ON/*R*/T1BK02.I.D01 PM1V3S14
|  |  |  | ALARM[244] | FDR010T1C CLAMP4 OPENED U201LC41.PX1 NOT OFF/*R*/T1BK01.I.D04 PM1V4S14
|  |  |  | ALARM[245] | FDR010T1C CLAMP4 CLOSED U201LC41.PX2 NOT ON/*R*/T1BK01.I.D05 PM1V4S14
|  |  |  | ALARM[246] | FDR010T1C CLAMP3 OPENED U202LC42.PX1 NOT OFF/*R*/T1BK01.I.D08 PM1V3S14
|  |  |  | ALARM[247] | FDR010T1C CLAMP3 CLOSED U202LC42.PX2 NOT ON/*R*/T1BK01.I.D09 PM1V3S14
|  |  |  | ALARM[248] | FDR010T1C CLAMP4 OPENED U203LC43.PX1 NOT OFF/*R*/T1BK02.I.D08 PM1V4S14
|  |  |  | ALARM[249] | FDR010T1C CLAMP4 CLOSED U203LC43.PX2 NOT ON/*R*/T1BK02.I.D09 PM1V4S14
|  |  |  | ALARM[250] | FDR010T1C CLAMP4 OPENED U205LC44.PX1 NOT OFF/*R*/T1BK01.I.D06 PM1V4S14
|  |  |  | ALARM[251] | FDR010T1C CLAMP4 CLOSED U205LC44.PX2 NOT ON/*R*/T1BK01.I.D07 PM1V4S14
|  |  |  | ALARM[252] | FDR010T1C CLAMP4 OPENED U204LC45.PX1 NOT OFF/*R*/T1BK01.I.D14 PM1V4S14
|  |  |  | ALARM[253] | FDR010T1C CLAMP4 CLOSED U204LC45.PX2 NOT ON/*R*/T1BK01.I.D15 PM1V4S14
|  |  |  | ALARM[266] | FDR010T1C MANUALCLAMP2 OPENED U208LC22.PX1 NOT OFF/*R*/T1BK02.I.D02 PM1V2S14
|  |  |  | ALARM[267] | FDR010T1C MANUALCLAMP2 CLOSED U208LC22.PX2 NOT ON/*R*/T1BK02.I.D03 PM1V2S14
|  |  |  | ALARM[268] | FDR010T1C MANUALCLAMP2 OPENED U207LC21.PX1 NOT OFF/*R*/T1BK02.I.D10 PM1V2S14
|  |  |  | ALARM[269] | FDR010T1C MANUALCLAMP2 CLOSED U207LC21.PX2 NOT ON/*R*/T1BK02.I.D11 PM1V2S14
|  |  |  | ALARM[270] | FDR010T1C MANUALCLAMP2 OPENED U211LC24.PX1 NOT OFF/*R*/T1BK02.I.D06 PM1V2S14
|  |  |  | ALARM[271] | FDR010T1C MANUALCLAMP2 CLOSED U211LC24.PX2 NOT ON/*R*/T1BK02.I.D07 PM1V2S14
|  |  |  | ALARM[272] | FDR010T1C MANUALCLAMP2 OPENED U209LC23.PX1 NOT OFF/*R*/T1BK02.I.D04 PM1V2S14
|  |  |  | ALARM[273] | FDR010T1C MANUALCLAMP2 CLOSED U209LC23.PX2 NOT ON/*R*/T1BK02.I.D05 PM1V2S14
|  |  |  | ALARM[324] | FDR010T1C CLAMP4 CLOSED U201LC41.PX2 NOT OFF/*R*/T1BK01.I.D05 PM1V4S12
|  |  |  | ALARM[325] | FDR010T1C CLAMP4 OPENED U201LC41.PX1 NOT ON/*R*/T1BK01.I.D04 PM1V4S12
|  |  |  | ALARM[326] | FDR010T1C CLAMP3 CLOSED U202LC42.PX2 NOT OFF/*R*/T1BK01.I.D09 PM1V3S12
|  |  |  | ALARM[327] | FDR010T1C CLAMP3 OPENED U202LC42.PX1 NOT ON/*R*/T1BK01.I.D08 PM1V3S12
|  |  |  | ALARM[328] | FDR010T1C CLAMP4 CLOSED U203LC43.PX2 NOT OFF/*R*/T1BK02.I.D09 PM1V4S12
|  |  |  | ALARM[329] | FDR010T1C CLAMP4 OPENED U203LC43.PX1 NOT ON/*R*/T1BK02.I.D08 PM1V4S12
|  |  |  | ALARM[330] | FDR010T1C CLAMP4 CLOSED U205LC44.PX2 NOT OFF/*R*/T1BK01.I.D07 PM1V4S12
|  |  |  | ALARM[331] | FDR010T1C CLAMP4 OPENED U205LC44.PX1 NOT ON/*R*/T1BK01.I.D06 PM1V4S12
|  |  |  | ALARM[332] | FDR010T1C CLAMP4 CLOSED U204LC45.PX2 NOT OFF/*R*/T1BK01.I.D15 PM1V4S12
|  |  |  | ALARM[333] | FDR010T1C CLAMP4 OPENED U204LC45.PX1 NOT ON/*R*/T1BK01.I.D14 PM1V4S12
|  |  |  | ALARM[340] | FDR010T1C PIN1 ADVANCED U206LC11.PX2 NOT OFF/*R*/BK02.I.D13 PM1V1S12
|  |  |  | ALARM[341] | FDR010T1C PIN1 RETURNED U206LC11.PX1 NOT ON/*R*/BK02.I.D12 PM1V1S12
|  |  |  | ALARM[342] | FDR010T1C PIN1 ADVANCED U210LC12.PX2 NOT OFF/*R*/BK02.I.D15 PM1V1S12
|  |  |  | ALARM[343] | FDR010T1C PIN1 RETURNED U210LC12.PX1 NOT ON/*R*/BK02.I.D14 PM1V1S12
|  |  |  | ALARM[344] | FDR010T1C PIN1 ADVANCED U212LC13.PX2 NOT OFF/*R*/BK01.I.D03 PM1V1S12
|  |  |  | ALARM[345] | FDR010T1C PIN1 RETURNED U212LC13.PX1 NOT ON/*R*/BK01.I.D02 PM1V1S12
|  |  |  | ALARM[348] | FDR010T1C CLAMP3 CLOSED U204LC31.PX2 NOT OFF/*R*/T1BK02.I.D01 PM1V3S12
|  |  |  | ALARM[349] | FDR010T1C CLAMP3 OPENED U204LC31.PX1 NOT ON/*R*/T1BK02.I.D00 PM1V3S12
|  |  |  | ALARM[406] | FDR010T1C MANUALCLAMP2 CLOSED U208LC22.PX2 NOT OFF/*R*/T1 BK02.I.D03 PM1V2S12
|  |  |  | ALARM[407] | FDR010T1C MANUALCLAMP2 OPENED U208LC22.PX1 NOT ON/*R*/T1BK02.I.D02 PM1V2S12
|  |  |  | ALARM[408] | FDR010T1C MANUALCLAMP2 CLOSED U207LC21.PX2 NOT OFF/*R*/T1BK02.I.D11 PM1V2S12
|  |  |  | ALARM[409] | FDR010T1C MANUALCLAMP2 OPENED U207LC21.PX1 NOT ON/*R*/T1BK02.I.D10 PM1V2S12
|  |  |  | ALARM[410] | FDR010T1C MANUALCLAMP2 CLOSED U211LC24.PX2 NOT OFF/*R*/T1BK02.I.D07 PM1V2S12
|  |  |  | ALARM[411] | FDR010T1C MANUALCLAMP2 OPENED U211LC24.PX1 NOT ON/*R*/T1BK02.I.D06 PM1V2S12
|  |  |  | ALARM[412] | FDR010T1C MANUALCLAMP2 CLOSED U209LC23.PX2 NOT OFF/*R*/T1BK02.I.D05 PM1V2S12
|  |  |  | ALARM[413] | FDR010T1C MANUALCLAMP2 OPENED U209LC23.PX1 NOT ON/*R*/T1BK02.I.D04 PM1V2S12
|  |  |  | ALARM[434] | FDR010T1C OPER SD BROKEN DURING CYCLE
|  |  |  | ALARM[435] | FDR010T1C OPER LIGHT CURTAIN NOT CLEAR
|  |  |  | ALARM[436] | FDR010T1C ONE HAND RUNSTAND IS NOT AT SELECTOR AUTO MODE/*R*/SELECTOR AUTO MODE AT RUNSTAND
|  |  |  | ALARM[471] | FDR010T1C OPER FIRST SAFETY DEVICE BLOCKED/*R*/DURING CYCLE - PRESS RUN BUTTON TO RESTART
|  |  |  | ALARM[472] | FDR010T1C OPER SECOND SAFETY DEVICE BLOCKED/*R*/DURING CYCLE - PRESS RUN BUTTON TO RESTART
|  |  |  | ALARM[473] | FDR010T1C OPER THIRD SAFETY DEVICE BLOCKED/*R*/DURING CYCLE - PRESS RUN BUTTON TO RESTART
|  |  |  | ALARM[477] | FDR010T1C STATION DLD CHECKS NOT WORKING/*R*/DLD OFF CHECK NOT DONE LAST CYCLE - CHECK CONFIG
|  |  |  | ALARM[478] | FDR010T1C STATION DLD1 IS NOT OFF/*R*/CHECK ROBOT BASE LIMITS OR LIGHT CURTAIN
|  |  |  | ALARM[479] | FDR010T1C STATION DLD2 IS NOT OFF/*R*/CHECK ROBOT BASE LIMITS OR LIGHT CURTAIN
|  |  |  | ALARM[480] | FDR010T1C STATION DLD3 IS NOT OFF/*R*/CHECK ROBOT BASE LIMITS OR LIGHT CURTAIN
|  |  |  | ALARM[481] | FDR010T1C STATION ROBOT DLD1 IS NOT ON/*R*/CHECK ROBOT BASE LIMITS OR LIGHT CURTAIN
|  |  |  | ALARM[482] | FDR010T1C STATION ROBOT DLD2 IS NOT ON/*R*/CHECK ROBOT BASE LIMITS OR LIGHT CURTAIN
|  |  |  | ALARM[483] | FDR010T1C STATION ROBOT DLD3 IS NOT ON/*R*/CHECK ROBOT BASE LIMITS OR LIGHT CURTAIN
|  |  |  | ALARM[484] | FDR010T1C STATION SAFETY OPERATOR CONFIG FAULT/*R*/CHECK STATION SAFETY CONFIG IN S_B010_SAFETYCONFIGINPUTS
|  |  |  | ALARM[658] | FDR010T1C AIR PRESSURE IS NOT ON/*R*/CHECK STATION SHUTOFF
|  |  |  | ALARM[673] | FDR010T1C HAS A COMMUNICATION FAULT
|  |  |  | ALARM[801] | FDR010T1C PARTSPRESENT PPX01 HAS BEEN BYPASSED
|  |  |  | ALARM[802] | FDR010T1C PARTSPRESENT PPX02 HAS BEEN BYPASSED
|  |  |  | ALARM[803] | FDR010T1C PARTSPRESENT PPX03 HAS BEEN BYPASSED
|  |  |  | ALARM[804] | FDR010T1C PARTSPRESENT PPX04 HAS BEEN BYPASSED
|  |  |  | ALARM[805] | FDR010T1C PARTSPRESENT PPX05 HAS BEEN BYPASSED
|  |  |  | ALARM[806] | FDR010T1C PARTSPRESENT PPX06 HAS BEEN BYPASSED
|  |  |  | ALARM[807] | FDR010T1C PARTSPRESENT PPX07 HAS BEEN BYPASSED
|  |  |  | ALARM[808] | FDR010T1C PARTSPRESENT PPX08 HAS BEEN BYPASSED
|  |  |  | ALARM[809] | FDR010T1C PARTSPRESENT PPX09 HAS BEEN BYPASSED
|  |  |  | ALARM[810] | FDR010T1C PARTSPRESENT PPX10 HAS BEEN BYPASSED
|  |  |  | ALARM[811] | FDR010T1C PARTSPRESENT PPX11 HAS BEEN BYPASSED
|  |  |  | ALARM[812] | FDR010T1C PARTSPRESENT PPX12 HAS BEEN BYPASSED
|  |  |  | ALARM[891] | FDR010T1C PARTS2 PRESENT PPX03 NOT OF/*R*/BK01.I.D10
|  |  |  | ALARM[892] | FDR010T1C PARTS2 PRESENT PPX04 NOT OF/*R*/BK01.I.D11
|  |  |  | ALARM[900] | FDR010T1C SL ERROR: SL ROUTINE VERSIONS/*R*/NUMBERS DO NOT MATCH
|  |  |  | ALARM[901] | FDR010T1C SL ERROR: SL.CALLDOUNDO NOT ON/*R*/WHEN ZZ103_DOUNDO CALLED
|  |  |  | ALARM[902] | FDR010T1C SL ERROR: SL.INGROUP ON/*R*/WHEN ZZ111_STARTGROUP CALLED
|  |  |  | ALARM[903] | FDR010T1C SL ERROR: ZZ112_ENDGROUP TEXT ID/*R*/DOESN'T MATCH PREV ZZ111_STARTGROUP TEXT ID
|  |  |  | ALARM[904] | FDR010T1C SL ERROR: SL.INGROUP NOT ON/*R*/WHEN ZZ112_ENDGROUP CALLED
|  |  |  | ALARM[905] | FDR010T1C SL ERROR: SL.CALLDOUNDO BIT ON/*R*/WHEN ZZ103_DOUNDO CALLED
|  |  |  | ALARM[906] | FDR010T1C SL ERROR: SL.CALLDOUNDO NOT ON/*R*/WHEN ZZ104_TEXTLINE CALLED
|  |  |  | ALARM[908] | FDR010T1C HMI SCROLLIST HAS BYPASSES PRESENT
|  |  |  | ALARM[909] | FDR010T1C SCROLL LIST PROGRAMMING ERROR/*R*/CHECK S000_SEQUENCE JSRS FOR NUMBER OF INPUT PARAMETERS
|  |  |  | ALARM[993] | FDR010T1C OPERATOR #1 LOAD OVERCYCLE
|  |  |  | ALARM[995] | FDR010T1C STATION HAS A SEQUENCE STEP BYPASSED
|  |  |  | ALARM[996] | FDR010T1C STATION HAS A PROX SWITCH BYPASSED
|  |  |  | ALARM[997] | FDR010T1C STATION STARVED
|  |  |  | ALARM[998] | FDR010T1C STATION BLOCKED
|  | 19 | FDR010T1D | ALARM[1] | FDR010T1D I/O BLOCK BK01 INPUT GROUP SHORT/*R*/CHECK TOOLING CORDS FOR SHORTS
|  |  |  | ALARM[2] | FDR010T1D I/O BLOCK BK01 DNET COMM FAULT/*R*/DNET SLOT 05 NODE 39
|  |  |  | ALARM[3] | FDR010T1D I/O BLOCK BK02 INPUT GROUP SHORT/*R*/CHECK TOOLING CORDS FOR SHORTS
|  |  |  | ALARM[4] | FDR010T1D I/O BLOCK BK02 DNET COMM FAULT/*R*/DNET SLOT 05 NODE 45
|  |  |  | ALARM[13] | FDR010T1D VALVE MANIFOLD PM1 AUX PWR NOT ON/*R*/CHECK AUX PWR CONNECTION
|  |  |  | ALARM[14] | FDR010T1D VALVE MANIFOLD PM1 AUX PWR NOT OFF/*R*/CHECK AUX PWR CONNECTION
|  |  |  | ALARM[15] | FDR010T1D VALVE MANIFOLD PM1 DNET COMM FAULT/*R*/DNET SLOT 05 NODE 43 FAULTED
|  |  |  | ALARM[21] | FDR010T1D RUNSTAND 1 DNET COMM FAULT/*R*/DNET SLOT 5 NODE 21 - SAFETY AND STANDARD COMM FAULT
|  |  |  | ALARM[22] | FDR010T1D RUNSTAND 1 DNET COMM FAULT/*R*/DNET SLOT 5 NODE 21 - SAFETY COMMUNICATION FAULT
|  |  |  | ALARM[23] | FDR010T1D RUNSTAND 1 DNET COMM FAULT/*R*/DNET SLOT 5 NODE 21 - STANDARD COMMUNICATION FAULT
|  |  |  | ALARM[30] | FDR010T1D STYLE DATA NOT VALID/*R*/CHECK STYLE SCREEN
|  |  |  | ALARM[100] | FDR010T1D PART IS NOT PROCESS COMPLETE/*R*/SET PROCESS COMPLETE TO SHIP
|  |  |  | ALARM[101] | FDR010T1D STATION NOT IN VALID POSITION/*R*/RETURN TO LOAD POSITION
|  |  |  | ALARM[102] | FDR010T1D STATION NOT IN VALID POSITION/*R*/MOVE TO UNLOAD POSITION
|  |  |  | ALARM[103] | FDR010T1D STATION IN AUTO AND OVER CYCLE/*R*/CHECK STATION
|  |  |  | ALARM[104] | FDR010T1D STATION NOT RESETTING PROCESS COMP/*R*/CHECK PART LOAD AND PROCESS ACTIONS
|  |  |  | ALARM[110] | FDR010T1D PARTS1 PRESENT PPX01 NOT ON/*R*/BK02.I.D14
|  |  |  | ALARM[111] | FDR010T1D PARTS1 PRESENT PPX02 NOT ON/*R*/BK02.I.D15
|  |  |  | ALARM[115] | FDR010T1D PARTS2 PRESENT PPX03 NOT ON/*R*/BK02.I.D07
|  |  |  | ALARM[116] | FDR010T1D PARTS2 PRESENT PPX04 NOT ON/*R*/BK02.I.D06
|  |  |  | ALARM[120] | FDR010T1D CLAMP4 OPENED U201LC41.PX1 NOT OFF/*R*/T1BK01.I.D06 PM1V4S14
|  |  |  | ALARM[121] | FDR010T1D CLAMP4 CLOSED U201LC41.PX2 NOT ON/*R*/T1BK01.I.D07 PM1V4S14
|  |  |  | ALARM[122] | FDR010T1D CLAMP3 OPENED U202LC42.PX1 NOT OFF/*R*/T1BK01.I.D08 PM1V3S14
|  |  |  | ALARM[123] | FDR010T1D CLAMP3 CLOSED U202LC42.PX2 NOT ON/*R*/T1BK01.I.D09 PM1V3S14
|  |  |  | ALARM[124] | FDR010T1D CLAMP4 OPENED U203LC43.PX1 NOT OFF/*R*/T1BK01.I.D12 PM1V4S14
|  |  |  | ALARM[125] | FDR010T1D CLAMP4 CLOSED U203LC43.PX2 NOT ON/*R*/T1BK01.I.D13 PM1V4S14
|  |  |  | ALARM[126] | FDR010T1D CLAMP4 OPENED U205LC44.PX1 NOT OFF/*R*/T1BK02.I.D04 PM1V4S14
|  |  |  | ALARM[127] | FDR010T1D CLAMP4 CLOSED U205LC44.PX2 NOT ON/*R*/T1BK02.I.D05 PM1V4S14
|  |  |  | ALARM[128] | FDR010T1D CLAMP4 OPENED U204LC45.PX1 NOT OFF/*R*/T1BK01.I.D10 PM1V4S14
|  |  |  | ALARM[129] | FDR010T1D CLAMP4 CLOSED U204LC45.PX2 NOT ON/*R*/T1BK01.I.D11 PM1V4S14
|  |  |  | ALARM[130] | FDR010T1D CLAMP4 CLOSED U201LC41.PX2 NOT OFF/*R*/T1BK01.I.D07 PM1V4S12
|  |  |  | ALARM[131] | FDR010T1D CLAMP4 OPENED U201LC41.PX1 NOT ON/*R*/T1BK01.I.D06 PM1V4S12
|  |  |  | ALARM[132] | FDR010T1D CLAMP3 CLOSED U202LC42.PX2 NOT OFF/*R*/T1BK01.I.D09 PM1V3S12
|  |  |  | ALARM[133] | FDR010T1D CLAMP3 OPENED U202LC42.PX1 NOT ON/*R*/T1BK01.I.D08 PM1V3S12
|  |  |  | ALARM[134] | FDR010T1D CLAMP4 CLOSED U203LC43.PX2 NOT OFF/*R*/T1BK01.I.D12 PM1V4S12
|  |  |  | ALARM[135] | FDR010T1D CLAMP4 OPENED U203LC43.PX1 NOT ON/*R*/T1BK01.I.D13 PM1V4S12
|  |  |  | ALARM[136] | FDR010T1D CLAMP4 CLOSED U205LC44.PX2 NOT OFF/*R*/T1BK02.I.D05 PM1V4S12
|  |  |  | ALARM[137] | FDR010T1D CLAMP4 OPENED U205LC44.PX1 NOT ON/*R*/T1BK02.I.D04 PM1V4S12
|  |  |  | ALARM[138] | FDR010T1D CLAMP4 CLOSED U204LC45.PX2 NOT OFF/*R*/T1BK01.I.D11 PM1V4S12
|  |  |  | ALARM[139] | FDR010T1D CLAMP4 OPENED U204LC45.PX1 NOT ON/*R*/T1BK01.I.D10 PM1V4S12
|  |  |  | ALARM[155] | FDR010T1D PARTS1 PRESENT PPX01 NOT OF/*R*/BK02.I.D14
|  |  |  | ALARM[156] | FDR010T1D PARTS1 PRESENT PPX02 NOT OF/*R*/BK02.I.D15
|  |  |  | ALARM[185] | FDR010T1D T1 ALL CLAMPS NOT OPEN/*R*/ALL PIN NOT RETURN CHECK CLAMPS /*R*/MANUAL CLAMPS AND PINS ALL OPEND /*R*/RETURNED
|  |  |  | ALARM[232] | FDR010T1D PIN1 RETURNED U206LC11.PX1 NOT OFF/*R*/T1BK02.I.D00 PM1V1S14
|  |  |  | ALARM[233] | FDR010T1D PIN1 ADVANCED U206LC11.PX2 NOT ON/*R*/T1BK02.I.D01 PM1V1S14
|  |  |  | ALARM[234] | FDR010T1D PIN1 RETURNED U210LC12.PX1 NOT OFF/*R*/T1BK02.I.D02 PM1V1S14
|  |  |  | ALARM[235] | FDR010T1D PIN1 ADVANCED U210LC12.PX2 NOT ON/*R*/T1BK02.I.D03 PM1V1S14
|  |  |  | ALARM[236] | FDR010T1D PIN1 RETURNED U212LC13.PX1 NOT OFF/*R*/T1BK02.I.D10 PM1V1S14
|  |  |  | ALARM[237] | FDR010T1D PIN1 ADVANCED U212LC13.PX2 NOT ON/*R*/T1BK02.I.D11 PM1V1S14
|  |  |  | ALARM[240] | FDR010T1D CLAMP3 OPENED U204LC31.PX1 NOT OFF/*R*/T1BK02.I.D08 PM1V3S14
|  |  |  | ALARM[241] | FDR010T1D CLAMP3 CLOSED U204LC31.PX2 NOT ON/*R*/T1BK02.I.D09 PM1V3S14
|  |  |  | ALARM[266] | FDR010T1D MANUALCLAMP2 OPENED U208LC22.PX1 NOT OFF/*R*/T1BK01.I.D14 PM1V2S14
|  |  |  | ALARM[267] | FDR010T1D MANUALCLAMP2 CLOSED U208LC22.PX2 NOT ON/*R*/T1BK01.I.D15 PM1V2S14
|  |  |  | ALARM[268] | FDR010T1D MANUALCLAMP2 OPENED U207LC21.PX1 NOT OFF/*R*/T1BK01.I.D04 PM1V2S14
|  |  |  | ALARM[269] | FDR010T1D MANUALCLAMP2 CLOSED U207LC21.PX2 NOT ON/*R*/T1BK01.I.D05 PM1V2S14
|  |  |  | ALARM[270] | FDR010T1D MANUALCLAMP2 OPENED U211LC24.PX1 NOT OFF/*R*/T1BK02.I.D12 PM1V2S14
|  |  |  | ALARM[271] | FDR010T1D MANUALCLAMP2 CLOSED U211LC24.PX2 NOT ON/*R*/T1BK02.I.D13 PM1V2S14
|  |  |  | ALARM[272] | FDR010T1D MANUALCLAMP2 OPENED U209LC23.PX1 NOT OFF/*R*/T1BK01.I.D02 PM1V2S14
|  |  |  | ALARM[273] | FDR010T1D MANUALCLAMP2 CLOSED U209LC23.PX2 NOT ON/*R*/T1BK01.I.D03 PM1V2S14
|  |  |  | ALARM[340] | FDR010T1D PIN1 ADVANCED U206LC11.PX2 NOT OFF/*R*/BK02.I.D01 PM1V1S12
|  |  |  | ALARM[341] | FDR010T1D PIN1 RETURNED U206LC11.PX1 NOT ON/*R*/BK02.I.D00 PM1V1S12
|  |  |  | ALARM[342] | FDR010T1D PIN1 ADVANCED U210LC12.PX2 NOT OFF/*R*/BK02.I.D03 PM1V1S12
|  |  |  | ALARM[343] | FDR010T1D PIN1 RETURNED U210LC12.PX1 NOT ON/*R*/BK02.I.D02 PM1V1S12
|  |  |  | ALARM[344] | FDR010T1D PIN1 ADVANCED U212LC13.PX2 NOT OFF/*R*/BK02.I.D11 PM1V1S12
|  |  |  | ALARM[345] | FDR010T1D PIN1 RETURNED U212LC13.PX1 NOT ON/*R*/BK02.I.D10 PM1V1S12
|  |  |  | ALARM[348] | FDR010T1D CLAMP3 CLOSED U204LC31.PX2 NOT OFF/*R*/T1BK02.I.D09 PM1V4S12
|  |  |  | ALARM[349] | FDR010T1D CLAMP3 OPENED U204LC31.PX1 NOT ON/*R*/T1BK02.I.D08 PM1V4S12
|  |  |  | ALARM[406] | FDR010T1D MANUALCLAMP2 CLOSED U208LC22.PX2 NOT OFF/*R*/T1 BK01.I.D15 PM1V2S12
|  |  |  | ALARM[407] | FDR010T1D MANUALCLAMP2 OPENED U208LC22.PX1 NOT ON/*R*/T1BK01.I.D14PM1V2S12
|  |  |  | ALARM[408] | FDR010T1D MANUALCLAMP2 CLOSED U207LC21.PX2 NOT OFF/*R*/T1BK01.I.D05 PM1V2S12
|  |  |  | ALARM[409] | FDR010T1D MANUALCLAMP2 OPENED U207LC21.PX1 NOT ON/*R*/T1BK01.I.D04 PM1V2S12
|  |  |  | ALARM[410] | FDR010T1D MANUALCLAMP2 CLOSED U211LC24.PX2 NOT OFF/*R*/T1BK02.I.D13 PM1V2S12
|  |  |  | ALARM[411] | FDR010T1D MANUALCLAMP2 OPENED U211LC24.PX1 NOT ON/*R*/T1BK02.I.D12 PM1V2S12
|  |  |  | ALARM[412] | FDR010T1D MANUALCLAMP2 CLOSED U209LC23.PX2 NOT OFF/*R*/T1BK01.I.D03 PM1V2S12
|  |  |  | ALARM[413] | FDR010T1D MANUALCLAMP2 OPENED U209LC23.PX1 NOT ON/*R*/T1BK01.I.D02 PM1V2S12
|  |  |  | ALARM[434] | FDR010T1D OPER SD BROKEN DURING CYCLE
|  |  |  | ALARM[435] | FDR010T1D OPER LIGHT CURTAIN NOT CLEAR
|  |  |  | ALARM[436] | FDR010T1D ONE HAND RUNSTAND IS NOT AT SELECTOR AUTO MODE/*R*/SELECTOR AUTO MODE AT RUNSTAND
|  |  |  | ALARM[471] | FDR010T1D OPER FIRST SAFETY DEVICE BLOCKED/*R*/DURING CYCLE - PRESS RUN BUTTON TO RESTART
|  |  |  | ALARM[472] | FDR010T1D OPER SECOND SAFETY DEVICE BLOCKED/*R*/DURING CYCLE - PRESS RUN BUTTON TO RESTART
|  |  |  | ALARM[473] | FDR010T1D OPER THIRD SAFETY DEVICE BLOCKED/*R*/DURING CYCLE - PRESS RUN BUTTON TO RESTART
|  |  |  | ALARM[477] | FDR010T1D STATION DLD CHECKS NOT WORKING/*R*/DLD OFF CHECK NOT DONE LAST CYCLE - CHECK CONFIG
|  |  |  | ALARM[478] | FDR010T1D STATION DLD1 IS NOT OFF/*R*/CHECK ROBOT BASE LIMITS OR LIGHT CURTAIN
|  |  |  | ALARM[479] | FDR010T1D STATION DLD2 IS NOT OFF/*R*/CHECK ROBOT BASE LIMITS OR LIGHT CURTAIN
|  |  |  | ALARM[480] | FDR010T1D STATION DLD3 IS NOT OFF/*R*/CHECK ROBOT BASE LIMITS OR LIGHT CURTAIN
|  |  |  | ALARM[481] | FDR010T1D STATION ROBOT DLD1 IS NOT ON/*R*/CHECK ROBOT BASE LIMITS OR LIGHT CURTAIN
|  |  |  | ALARM[482] | FDR010T1D STATION ROBOT DLD2 IS NOT ON/*R*/CHECK ROBOT BASE LIMITS OR LIGHT CURTAIN
|  |  |  | ALARM[483] | FDR010T1D STATION ROBOT DLD3 IS NOT ON/*R*/CHECK ROBOT BASE LIMITS OR LIGHT CURTAIN
|  |  |  | ALARM[484] | FDR010T1D STATION SAFETY OPERATOR CONFIG FAULT/*R*/CHECK STATION SAFETY CONFIG IN S_B010_SAFETYCONFIGINPUTS
|  |  |  | ALARM[658] | FDR010T1D AIR PRESSURE IS NOT ON/*R*/CHECK STATION SHUTOFF
|  |  |  | ALARM[673] | FDR010T1D HAS A COMMUNICATION FAULT
|  |  |  | ALARM[801] | FDR010T1D PARTSPRESENT PPX01 HAS BEEN BYPASSED
|  |  |  | ALARM[802] | FDR010T1D PARTSPRESENT PPX02 HAS BEEN BYPASSED
|  |  |  | ALARM[803] | FDR010T1D PARTSPRESENT PPX03 HAS BEEN BYPASSED
|  |  |  | ALARM[804] | FDR010T1D PARTSPRESENT PPX04 HAS BEEN BYPASSED
|  |  |  | ALARM[805] | FDR010T1D PARTSPRESENT PPX05 HAS BEEN BYPASSED
|  |  |  | ALARM[806] | FDR010T1D PARTSPRESENT PPX06 HAS BEEN BYPASSED
|  |  |  | ALARM[807] | FDR010T1D PARTSPRESENT PPX07 HAS BEEN BYPASSED
|  |  |  | ALARM[808] | FDR010T1D PARTSPRESENT PPX08 HAS BEEN BYPASSED
|  |  |  | ALARM[809] | FDR010T1D PARTSPRESENT PPX09 HAS BEEN BYPASSED
|  |  |  | ALARM[810] | FDR010T1D PARTSPRESENT PPX10 HAS BEEN BYPASSED
|  |  |  | ALARM[811] | FDR010T1D PARTSPRESENT PPX11 HAS BEEN BYPASSED
|  |  |  | ALARM[812] | FDR010T1D PARTSPRESENT PPX12 HAS BEEN BYPASSED
|  |  |  | ALARM[891] | FDR010T1D PARTS2 PRESENT PPX03 NOT OF/*R*/BK02.I.D07
|  |  |  | ALARM[892] | FDR010T1D PARTS2 PRESENT PPX04 NOT OF/*R*/BK02.I.D06
|  |  |  | ALARM[900] | FDR010T1D SL ERROR: SL ROUTINE VERSIONS/*R*/NUMBERS DO NOT MATCH
|  |  |  | ALARM[901] | FDR010T1D SL ERROR: SL.CALLDOUNDO NOT ON/*R*/WHEN ZZ103_DOUNDO CALLED
|  |  |  | ALARM[902] | FDR010T1D SL ERROR: SL.INGROUP ON/*R*/WHEN ZZ111_STARTGROUP CALLED
|  |  |  | ALARM[903] | FDR010T1D SL ERROR: ZZ112_ENDGROUP TEXT ID/*R*/DOESN'T MATCH PREV ZZ111_STARTGROUP TEXT ID
|  |  |  | ALARM[904] | FDR010T1D SL ERROR: SL.INGROUP NOT ON/*R*/WHEN ZZ112_ENDGROUP CALLED
|  |  |  | ALARM[905] | FDR010T1D SL ERROR: SL.CALLDOUNDO BIT ON/*R*/WHEN ZZ103_DOUNDO CALLED
|  |  |  | ALARM[906] | FDR010T1D SL ERROR: SL.CALLDOUNDO NOT ON/*R*/WHEN ZZ104_TEXTLINE CALLED
|  |  |  | ALARM[908] | FDR010T1D HMI SCROLLIST HAS BYPASSES PRESENT
|  |  |  | ALARM[909] | FDR010T1D SCROLL LIST PROGRAMMING ERROR/*R*/CHECK S000_SEQUENCE JSRS FOR NUMBER OF INPUT PARAMETERS
|  |  |  | ALARM[993] | FDR010T1D OPERATOR #1 LOAD OVERCYCLE
|  |  |  | ALARM[995] | FDR010T1D STATION HAS A SEQUENCE STEP BYPASSED
|  |  |  | ALARM[996] | FDR010T1D STATION HAS A PROX SWITCH BYPASSED
|  |  |  | ALARM[997] | FDR010T1D STATION STARVED
|  |  |  | ALARM[998] | FDR010T1D STATION BLOCKED
FDR022 | 10.16.33.129 | 1 | MCP | ALARM[11] | MCP FDR023 HMI1 COMM FAULT/*R*/CHECK ETHERNET CABLE - CYCLE POWER
|  |  |  | ALARM[69] | MCP DNET SCANNER SLOT 07 NOT AT NODE 0
|  |  |  | ALARM[70] | MCP DNET SCANNER SLOT 07 FAULTED
|  |  |  | ALARM[420] | MCP LOCAL I/O SLOT 3 FAULTED/*R*/INPUT CARD
|  |  |  | ALARM[422] | MCP DEVICENET SCANNER POWER E210CB NOT ON/*R*/DEVICENET SCANNER 5 HAS A POWER ERROR
|  |  |  | ALARM[423] | MCP PLC SCAN TIME OVER 250MS/*R*/CHECK SAFETY TASK TIME AND OVERHEAD TIMESLICE
|  |  |  | ALARM[424] | MCP POWER DISTRIBUTION PANEL DISC OFF
|  |  |  | ALARM[425] | MCP COMMUNICATION PWR 1 E200PWS NOT ON/*R*/MCP I10300 ALSO CHECK E203CB
|  |  |  | ALARM[426] | MCP ETHERNET POWER E214CB NOT ON/*R*/MCP I10301
|  |  |  | ALARM[427] | MCP CONTROL POWER E308CB NOT ON/*R*/MCP I10302 ALSO CHECK E308CB
|  |  |  | ALARM[428] | MCP CONTROL POWER GROUP 1 E312CB NOT ON/*R*/MCP I10303
|  |  |  | ALARM[429] | MCP CONTROL POWER GROUP 2 E328CB NOT ON/*R*/MCP I10304
|  |  |  | ALARM[437] | MCP DEVICENET POWER E353CB NOT ON/*R*/MCP I10305 ALSO CHECK E353CB
|  |  |  | ALARM[438] | MCP DEVICENET 5 POWER E360CB NOT ON/*R*/MCP I10307
|  |  |  | ALARM[439] | MCP DEVICENET 6 POWER E364CB NOT ON/*R*/MCP I10308
|  |  |  | ALARM[440] | MCP DEVICENET 7 POWER E368CB NOT ON/*R*/MCP I10309
|  |  |  | ALARM[441] | MCP DEVICENET REFRESH E372CB NOT ON/*R*/MCP I10306
|  |  |  | ALARM[466] | MCP DNET SCANNER SLOT 05 NOT AT NODE 0
|  |  |  | ALARM[467] | MCP DNET SCANNER SLOT 05 FAULTED
|  |  |  | ALARM[469] | MCP DNET SCANNER SLOT 06 NOT AT NODE 0
|  |  |  | ALARM[470] | MCP DNET SCANNER SLOT 06 FAULTED
|  |  |  | ALARM[981] | MCP PLC SCAN TIME OVER 250MS/*R*/CHECK SAFETY TASK TIME AND OVERHEAD TIMESLICE
|  |  |  | ALARM[982] | MCP PLC BATTERY LOW
|  |  |  | ALARM[983] | MCP PLC FORCES PRESENT
|  |  |  | ALARM[987] | MCP SAFETY TASK NOT LOCKED/*R*/SAFETY PROGRAM IS NOT PROTECTED
|  |  |  | ALARM[988] | MCP SAFETY TASK MISSING SIGNATURE/*R*/GENERATE SAFETY SIGNATURE BEFORE LOCKING TASK
|  |  |  | ALARM[989] | MCP SAFETY TASK SIGNATURE MISMATCH/*R*/SAFETY PROGRAM HAS BEEN MODIFIED
|  | 2 | FDR022Cell1 | ALARM[16] | FDR022CELL1 HMI1 MODULE 1 DNET COMM FAULT/*R*/DNET SLOT 5 NODE 3 - SAFETY AND STANDARD COMM FAULT
|  |  |  | ALARM[17] | FDR022CELL1 HMI1 MODULE 1 DNET COMM FAULT/*R*/DNET SLOT 5 NODE 3 - SAFETY COMMUNICATION FAULT
|  |  |  | ALARM[18] | FDR022CELL1 HMI1 MODULE 1 DNET COMM FAULT/*R*/DNET SLOT 5 NODE 3 - STANDARD COMMUNICATION FAULT
|  |  |  | ALARM[50] | FDR022CELL1 CELL AIR IS OFF/*R*/CHECK CELL AIR/WATER STAND
|  |  |  | ALARM[51] | FDR022CELL1 FDR0022G1 MODULE 1 DNET COMM FAULT/*R*/DNET SLOT 5 NODE 5 - SAFETY AND STANDARD COMM FAULT
|  |  |  | ALARM[52] | FDR022CELL1 FDR0220G1 MODULE 1 DNET COMM FAULT/*R*/DNET SLOT 5 NODE 5 - SAFETY COMMUNICATION FAULT
|  |  |  | ALARM[53] | FDR022CELL1 FDR022G1 MODULE 1 DNET COMM FAULT/*R*/DNET SLOT 5 NODE 5 - STANDARD COMMUNICATION FAULT
|  |  |  | ALARM[396] | FDR022CELL1 ENERGY STOP SELECTED
|  |  |  | ALARM[397] | FDR022CELL1 PREPARE FOR STOP SELECTED
|  |  |  | ALARM[398] | FDR022CELL1 CAP CHANGE STOP SELECTED
|  |  |  | ALARM[428] | FDR022CELL1 CELL IS NOT RESET
|  |  |  | ALARM[429] | FDR022CELL1 AN E STOP PB PRESSED IN CELL
|  |  |  | ALARM[430] | FDR022CELL1 ADJACENT CELL EMERGENCY STOP,CHECK THE PREV CELL FDR021 ESTOP
|  |  |  | ALARM[431] | FDR022CELL1 ADJACENT CELL EMERGENCY STOP,CHECK THE NEXT CELL FDR030 ESTOP
|  |  |  | ALARM[520] | FDR022CELL1 CELL ENTRANCE LIGHT CURTAIN INPUT FLT/*R*/022SBK01.I.D00 & D01 NOT CYCLING - BLOCK CURTAIN TO CLEAR
|  |  |  | ALARM[521] | FDR022CELL1 CELL ENTRANCE LIGHT CURTAIN INPUT FLT/*R*/SBK01.I.D02 & D03 NOT CYCLING - BLOCK CURTAIN TO CLEAR
|  |  |  | ALARM[522] | FDR022CELL1 CELL EXIT LIGHT CURTAIN INPUT FLT/*R*/SBK01.I.D03 & D04 NOT CYCLING - BLOCK CURTAIN TO CLEAR
|  |  |  | ALARM[523] | FDR022CELL1 CELL EXIT LIGHT CURTAIN INPUT FLT/*R*/SBK01.I.D05 & D06 NOT CYCLING - BLOCK CURTAIN TO CLEAR
|  |  |  | ALARM[530] | FDR022CELL1 CELL ENTRANCE S/D 1 INTERRUPTED
|  |  |  | ALARM[531] | FDR022CELL1 CELL ENTRANCE S/D 1 CONFIG FAULT/*R*/WRONG ICSD ROUTINE SELECTED OR SAFETY CONFIG ERROR
|  |  |  | ALARM[532] | FDR022CELL1 CELL EXIT S/D 1 INTERRUPTED
|  |  |  | ALARM[533] | FDR022CELL1 CELL EXIT S/D 2 CONFIG FAULT/*R*/WRONG ICSD ROUTINE SELECTED OR SAFETY CONFIG ERROR
|  |  |  | ALARM[534] | FDR022CELL1 ICSD SAFETY PROGRAM CONFIG ERROR/*R*/ADD XIC ICSD.OKFORCELL TO CELL.CFG.GUARDSOK
|  |  |  | ALARM[535] | FDR022CELL1 ENTRANCE GUARD RESET PB TIED DOWN/*R*/RELEASE PB OR CHECK SAFETY PROGRAM
|  |  |  | ALARM[536] | FDR022CELL1 EXIT GUARD RESET PB TIED DOWN/*R*/RELEASE PB OR CHECK SAFETY PROGRAM
|  |  |  | ALARM[740] | FDR022CELL1 GATE 1 INPUT/OUTPUT POWER ERROR/*R*/CHECK E104CB & INPUT POWER TO I/O MODULES
|  |  |  | ALARM[741] | FDR022CELL1 GATE 1 I/O MODULE 1 INPUT FLTD/*R*/AT LEAST ONE INPUT POINT FAILED - SEE HELP SCREEN
|  |  |  | ALARM[742] | FDR022CELL1 GATE 1 I/O MODULE 1 OUTPUT FLTD/*R*/AT LEAST ONE OUTPUT POINT FAILED - SEE HELP SCREEN
|  |  |  | ALARM[743] | FDR022CELL1 GATE 1 I/O MODULE 1 TEST OUTPUT FLT/*R*/ONE TEST OUTPUT SHORTED - SEE HELP SCREEN
|  |  |  | ALARM[744] | FDR022CELL1 GATE 1 ESTOP INPUTS FAULTED/*R*/I10002 & 3 NOT CYCLING PROPERLY - PRESS ESTOP TO CLEAR
|  |  |  | ALARM[745] | FDR022CELL1 GATE 1 SAFETY PROGRAM CONFIG ERROR/*R*/ADD XIC CELL.GATES.NOESTOP TO CELL.CFG.NOESTOP
|  |  |  | ALARM[746] | FDR022CELL1 GATE 1 SAFETY PROGRAM CONFIG ERROR/*R*/ADD XIC CELL.GATES.GATERESET TO CELL.CFG.GATERESET
|  |  |  | ALARM[747] | FDR022CELL1 GATE 1 ESTOP PB PRESSED
|  |  |  | ALARM[748] | FDR022CELL1 GATE 1 GATE CLOSED INPUTS FAULTED/*R*/I10000 & 1 NOT CYCLING - REMOVE & INSERT GATE KEY TO CLEAR
|  |  |  | ALARM[749] | FDR022CELL1 GATE 1 SAFETY PROGRAM CONFIG ERROR/*R*/ADD XIC CELL.GATES.TOOLMINORENABLE TO CELL.CFG.TOOLMINOREN
|  |  |  | ALARM[750] | FDR022CELL1 GATE 1 SAFETY PROGRAM CONFIG ERROR/*R*/ADD XIC CELL.GATES.TOOLMAJORENABLE TO CELL.CFG.TOOLMAJOREN
|  |  |  | ALARM[751] | FDR022CELL1 GATE 1 NOT CLOSED/*R*/I10000 & 1
|  |  |  | ALARM[752] | FDR022CELL1 GATE 1 NOT RESET
|  |  |  | ALARM[753] | FDR022CELL1 GATE 1 RESET PB TIED DOWN/*R*/RELEASE PB - I10006
|  |  |  | ALARM[754] | FDR022CELL1 GATE 1 AUTO PB TIED DOWN/*R*/RELEASE PB - I10004
|  |  |  | ALARM[755] | FDR022CELL1 GATE 1 NEXT CYCLE HOLD PB PRESSED/*R*/I10005
|  |  |  | ALARM[756] | FDR022CELL1 GATE 1 SAFETY PROGRAM CONFIG ERROR/*R*/ADD XIC CELL.GATES.NOBOTENABLE TO CELL.CFG.NOBOTENABLE
|  |  |  | ALARM[757] | FDR022CELL1 GATE 1 SAFETY PROGRAM CONFIG ERROR/*R*/ADD XIC CELL.GATES.ROBOTSERVOENABLE TO CELL.CFG.ROBOTSERV
|  |  |  | ALARM[758] | FDR022CELL1 GATE 1 SAFETY PROGRAM CONFIG ERROR/*R*/ADD XIC CELL.GATES.ONEROBOTENABLE TO CELL.CFG.ONEROBOTEN
|  |  |  | ALARM[759] | FDR022CELL1 GATE 1 SAFETY PROGRAM CONFIG ERROR/*R*/ADD XIC CELL.GATES.NOSAFETYFAULTS TO CELL.CFG.NOSAFETYFAUL
|  |  |  | ALARM[919] | FDR022CELL1 TRYOUT MODE IS SELECTED
|  |  |  | ALARM[920] | FDR022CELL1 HMI1 INPUT/OUTPUT POWER ERROR/*R*/CHECK E104CB AND POWER SUPPLY
|  |  |  | ALARM[921] | FDR022CELL1 HMI1 SAFETY I/O INPUT FAULTED/*R*/AT LEAST ONE INPUT POINT FAILED - SEE HELP SCREEN
|  |  |  | ALARM[922] | FDR022CELL1 HMI1 SAFETY I/O MODULE TEST OUT FLT/*R*/ONE TEST OUTPUT SHORTED - SEE HELP SCREEN
|  |  |  | ALARM[923] | FDR022CELL1 HMI1 ESTOP INPUTS FAULTED/*R*/I10000 & 1 NOT CYCLING PROPERLY - PRESS ESTOP TO CLEAR
|  |  |  | ALARM[924] | FDR022CELL1 HMI1 SAFETY PROGRAM CONFIG ERROR/*R*/FIND THIS ALARM IN THE PROGRAM FOR INSTRUCTIONS
|  |  |  | ALARM[925] | FDR022CELL1 MANUAL MODE IS SELECTED AT HMI1
|  |  |  | ALARM[926] | FDR022CELL1 HMI1 ESTOP PB PRESSED
|  |  |  | ALARM[927] | FDR022CELL1 HMI1 RESET PB TIED DOWN
|  |  |  | ALARM[928] | FDR022CELL1 HMI1 AUTO INIT PB TIED DOWN
|  |  |  | ALARM[929] | FDR022CELL1 HMI1 ENABLE PB TIED DOWN
|  |  |  | ALARM[930] | FDR022CELL1 HMI1 MODE SELECTOR FAULTED/*R*/BOTH INPUTS ON - CHECK FOR FORCES
|  |  |  | ALARM[931] | FDR022CELL1 HMI1 MODE SELECTOR FAULTED/*R*/NO INPUTS ON - CHECK SELECTOR SWITCH
|  |  |  | ALARM[932] | FDR022CELL1 HMI1 NOT IN AUTO/*R*/WITH AUTO SELECTED
|  |  |  | ALARM[933] | FDR022CELL1 HMI1 NEXT CYCLE HOLD PB PRESSED
|  |  |  | ALARM[934] | FDR022CELL1 HMI1 MANUAL MODE SELECTED/*R*/TURN SWITCH TO AUTO - ANOTHER HMI ALREADY IN MANUAL
|  |  |  | ALARM[936] | FDR022CELL1 RUNOUT MODE IS SELECTED
|  |  |  | ALARM[939] | FDR022CELL1 HMI1 DO - UNDO BUTTONS TIED DOWN/*R*/RELEASE DO AND UNDO BUTTONS
|  |  |  | ALARM[980] | FDR022CELL1 CELL NO E-STOPS SAFETY CONFIG ERROR/*R*/CHECK CELL SAFETY CONFIG ROUTINE - AN E-STOP IS MISSING
|  |  |  | ALARM[981] | FDR022CELL1 CELL GATES RESET SAFETY CONFIG ERROR/*R*/CHECK CELL SAFETY CONFIG ROUTINE - A GATE IS MISSING
|  |  |  | ALARM[982] | FDR022CELL1 TOOL MINORMTN SAFETY CONFIG ERROR/*R*/CHECK CELL SAFETY CONFIG ROUTINE - SOMETHING IS MISSING
|  |  |  | ALARM[983] | FDR022CELL1 TOOL MAJORMTN SAFETY CONFIG ERROR/*R*/CHECK CELL SAFETY CONFIG ROUTINE - SOMETHING IS MISSING
|  |  |  | ALARM[984] | FDR022CELL1 NOBOT MOTION SAFETY CONFIG ERROR/*R*/CHECK CELL SAFETY CONFIG ROUTINE - SOMETHING IS MISSING
|  |  |  | ALARM[985] | FDR022CELL1 CELL HAS A SAFETY FAULT/*R*/CROSS REFERENCE CELL.NOSAFETYFAULTS IN SAFETY TASK
|  |  |  | ALARM[986] | FDR022CELL1 ROBOT SERVOS SAFETY CONFIG ERROR/*R*/CHECK CELL SAFETY CONFIG ROUTINE - SOMETHING IS MISSING
|  |  |  | ALARM[987] | FDR022CELL1 ONE RBTENABLE SAFETY CONFIG ERROR/*R*/CHECK CELL SAFETY CONFIG ROUTINE - SOMETHINIG IS MISSING
|  |  |  | ALARM[988] | FDR022CELL1 TOOL MPS OK SAFETY CONFIG ERROR/*R*/CHECK CELL SAFETY CONFIG ROUTINE - MAJOR MOTION IS MISSING
|  |  |  | ALARM[989] | FDR022CELL1 ROBOT MPS OK SAFETY CONFIG ERROR/*R*/CHECK CELL SAFETY CONFIG ROUTINE - A ROBOT IS MISSING
|  |  |  | ALARM[990] | FDR022CELL1 CELL GUARDS OK SAFETY CONFIG ERROR/*R*/CHECK CELL SAFETY CONFIG ROUTINE - A GUARD IS MISSING
|  |  |  | ALARM[991] | FDR022CELL1 SAFETY TASK NOT LOCKED/*R*/SAFETY PROGRAM IS NOT PROTECTED
|  |  |  | ALARM[992] | FDR022CELL1 SAFETY TASK MISSING SIGNATURE/*R*/GENERATE SAFETY SIGNATURE BEFORE LOCKING TASK
|  |  |  | ALARM[993] | FDR022CELL1 SAFETY TASK SIGNATURE MISMATCH/*R*/SAFETY PROGRAM HAS BEEN MODIFIED
|  |  |  | ALARM[994] | FDR022CELL1 CELL RESET CONFIG ERROR/*R*/CHECK CELL SAFETY CONFIG ROUTINE - SOMETHING IS MISSING
|  |  |  | ALARM[995] | FDR022CELL1 CELL NO SAFETY FAULTS CONFIG ERROR/*R*/CHECK CELL SAFETY CONFIG ROUTINE - SOMETHING IS MISSING
|  | 3 | FDR022 | ALARM[1] | FDR022 I/O BLOCK BK01 INPUT GROUP SHORT/*R*/CHECK TOOLING CORDS FOR SHORTS
|  |  |  | ALARM[2] | FDR022 I/O BLOCK BK01 DNET COMM FAULT/*R*/DNET SLOT 05 NODE 34
|  |  |  | ALARM[3] | FDR022 I/O BLOCK BK02 INPUT GROUP SHORT/*R*/CHECK TOOLING CORDS FOR SHORTS
|  |  |  | ALARM[4] | FDR022 I/O BLOCK BK02 DNET COMM FAULT/*R*/DNET SLOT 05 NODE 34
|  |  |  | ALARM[5] | FDR022 VALVE MANIFOLD PM1 AUX PWR NOT ON/*R*/CHECK AUX PWR CONNECTION
|  |  |  | ALARM[6] | FDR022 VALVE MANIFOLD PM1 AUX PWR NOT OFF/*R*/CHECK AUX PWR CONNECTION
|  |  |  | ALARM[7] | FDR022 VALVE MANIFOLD PM1 DNET COMM FAULT/*R*/DNET SLOT 05 NODE 41 FAULTED
|  |  |  | ALARM[8] | FDR022 I/O BLOCK BK03 INPUT GROUP SHORT/*R*/CHECK TOOLING CORDS FOR SHORTS
|  |  |  | ALARM[9] | FDR022 I/O BLOCK BK03 DNET COMM FAULT/*R*/DNET SLOT 05 NODE 30
|  |  |  | ALARM[10] | FDR022 I/O BLOCK BK04 INPUT GROUP SHORT/*R*/CHECK TOOLING CORDS FOR SHORTS
|  |  |  | ALARM[11] | FDR022 I/O BLOCK BK04 DNET COMM FAULT/*R*/DNET SLOT 05 NODE 36
|  |  |  | ALARM[30] | FDR022 STYLE DATA NOT VALID/*R*/CHECK STYLE SCREEN
|  |  |  | ALARM[50] | FDR022 AIR PRESSURE IS NOT ON/*R*/CHECK STATION SHUTOFF
|  |  |  | ALARM[52] | FDR022 HAS A COMMUNICATION FAULT
|  |  |  | ALARM[55] | FDR022 IP67 SAFETY BLOCK SBK01 DNET COMM FAULT/*R*/DNET SLOT 5 NODE 25 - SAFETY AND STANDARD COMM FAULT
|  |  |  | ALARM[56] | FDR022 IP67 SAFETY BLOCK SBK01 DNET COMM FAULT/*R*/DNET SLOT 5 NODE 25 - SAFETY COMMUNICATION FAULT
|  |  |  | ALARM[57] | FDR022 IP67 SAFETY BLOCK SBK01 DNET COMM FAULT/*R*/DNET SLOT 5 NODE 25 - STANDARD COMMUNICATION FAULT
|  |  |  | ALARM[100] | FDR022 PART IS NOT PROCESS COMPLETE/*R*/SET PROCESS COMPLETE TO SHIP
|  |  |  | ALARM[101] | FDR022 STATION NOT IN VALID POSITION/*R*/RETURN TO LOAD POSITION
|  |  |  | ALARM[102] | FDR022 STATION NOT IN VALID POSITION/*R*/MOVE TO UNLOAD POSITION
|  |  |  | ALARM[103] | FDR022 STATION IN AUTO AND OVER CYCLE/*R*/CHECK STATION
|  |  |  | ALARM[104] | FDR022 STATION NOT RESETTING PROCESS COMP/*R*/CHECK PART LOAD AND PROCESS ACTIONS
|  |  |  | ALARM[111] | FDR022 PARTS1 PRESENT PPX02 NOT ON/*R*/BK02.I.D09
|  |  |  | ALARM[112] | FDR022 PARTS1 PRESENT PPX03 NOT ON/*R*/BK03.I.D14
|  |  |  | ALARM[156] | FDR022 PARTS1 PRESENT PPX02 NOT OF/*R*/BK02.I.D09
|  |  |  | ALARM[157] | FDR022 PARTS1 PRESENT PPX03 NOT OF/*R*/BK03.I.D14
|  |  |  | ALARM[198] | FDR022 PARTS1 PRESENT PPX04 NOT OFF/*R*/T1BK01.I.D01
|  |  |  | ALARM[199] | FDR022 PARTS1 PRESENT PPX04 NOT ON/*R*/T1BK01.I.D01
|  |  |  | ALARM[200] | FDR022 PARTS1 PRESENT PPX01 NOT OFF/*R*/T1BK01.I.D10
|  |  |  | ALARM[201] | FDR022 PARTS1 PRESENT PPX01 NOT ON/*R*/T1BK01.I.D10
|  |  |  | ALARM[228] | FDR022 PIN1 RETURNED U206C11.PX1 NOT OFF/*R*/BK02.I.D04 PM1V1S14
|  |  |  | ALARM[229] | FDR022 PIN1 ADVANCED U206C11.PX2 NOT ON/*R*/BK02.I.D05 PM1V1S14
|  |  |  | ALARM[230] | FDR022 PIN4 RETURNED U206C42.PX1 NOT OFF/*R*/BK01.I.D08 PM1V1S14
|  |  |  | ALARM[231] | FDR022 PIN4 ADVANCED U206C42.PX2 NOT ON/*R*/BK01.I.D09 PM1V1S14
|  |  |  | ALARM[232] | FDR022 PIN4 RETURNED U211C43.PX1 NOT OFF/*R*/BK03.I.D00 PM1V1S14
|  |  |  | ALARM[233] | FDR022 PIN4 ADVANCED U211C43.PX2 NOT ON/*R*/BK03.I.D01 PM1V1S14
|  |  |  | ALARM[234] | FDR022 PIN1 RETURNED U211C14.PX1 NOT OFF/*R*/BK03.I.D08 PM1V1S14
|  |  |  | ALARM[235] | FDR022 PIN1 ADVANCED U211C14.PX2 NOT ON/*R*/BK03.I.D09 PM1V1S14
|  |  |  | ALARM[236] | FDR022 PIN4 RETURNED U203C41.PX1 NOT OFF/*R*/BK03.I.D06 PM1V1S14
|  |  |  | ALARM[237] | FDR022 PIN4 ADVANCED U203C41.PX2 NOT ON/*R*/BK03.I.D07 PM1V1S14
|  |  |  | ALARM[238] | FDR022 PIN1 RETURNED U207C12.PX1 NOT OFF/*R*/BK02.I.D06 PM1V1S14
|  |  |  | ALARM[239] | FDR022 PIN1 ADVANCED U207C12.PX2 NOT ON/*R*/BK02.I.D07 PM1V1S14
|  |  |  | ALARM[240] | FDR022 PIN1 RETURNED U209C13.PX1 NOT OFF/*R*/BK03.I.D06 PM1V1S14
|  |  |  | ALARM[241] | FDR022 PIN1 ADVANCED U209C13.PX2 NOT ON/*R*/BK03.I.D07 PM1V1S14
|  |  |  | ALARM[242] | FDR022 CLAMP2 OPENED U207C21.PX1 NOT OFF/*R*/BK03.I.D10 PM1V2S14
|  |  |  | ALARM[243] | FDR022 CLAMP2 CLOSED U207C21.PX2 NOT ON/*R*/BK03.I.D11 PM1V2S14
|  |  |  | ALARM[244] | FDR022 CLAMP6 OPENED U211C61.PX1 NOT OFF/*R*/BK02.I.D10 PM1V1S12
|  |  |  | ALARM[245] | FDR022 CLAMP6 CLOSED U201C61.PX2 NOT ON/*R*/BK02.I.D11 PM1V1S14
|  |  |  | ALARM[246] | FDR022 CLAMP2 OPENED U209C22.PX1 NOT OFF/*R*/BK02.I.D02 PM1V2S14
|  |  |  | ALARM[247] | FDR022 CLAMP2 CLOSED U209C22.PX2 NOT ON/*R*/BK02.I.D03 PM1V2S14
|  |  |  | ALARM[248] | FDR022 CLAMP2 OPENED U213C23.PX1 NOT OFF/*R*/BK01.I.D06 PM1V2S14
|  |  |  | ALARM[249] | FDR022 CLAMP2 CLOSED U213C23.PX2 NOT ON/*R*/BK01.I.D07 PM1V2S14
|  |  |  | ALARM[250] | FDR022 CLAMP2 OPENED U214C24.PX1 NOT OFF/*R*/BK01.I.D02 PM1V2S14
|  |  |  | ALARM[251] | FDR022 CLAMP2 CLOSED U214C24.PX2 NOT ON/*R*/BK01.I.D03 PM1V2S14
|  |  |  | ALARM[252] | FDR022 CLAMP5 OPENED U204C51.PX1 NOT OFF/*R*/BK01.I.D10 PM1V1S12
|  |  |  | ALARM[253] | FDR022 CLAMP5 CLOSED U204C51.PX2 NOT ON/*R*/BK01.I.D11 PM1V1S14
|  |  |  | ALARM[254] | FDR022 CLAMP3 OPENED U205C31.PX1 NOT OFF/*R*/BK03.I.D00 PM1V3S14
|  |  |  | ALARM[255] | FDR022 CLAMP3 CLOSED U205C31.PX2 NOT ON/*R*/BK03.I.D01 PM1V3S14
|  |  |  | ALARM[256] | FDR022 CLAMP5 OPENED U217C55.PX1 NOT OFF/*R*/BK03.I.D14 PM1V2S14
|  |  |  | ALARM[257] | FDR022 CLAMP5 CLOSED U217C55.PX2 NOT ON/*R*/BK03.I.D15 PM1V2S14
|  |  |  | ALARM[258] | FDR022 CLAMP5 OPENED U210C52.PX1 NOT OFF/*R*/BK02.I.D14 PM1V1S14
|  |  |  | ALARM[259] | FDR022 CLAMP5 CLOSED U210C52.PX2 NOT ON/*R*/BK02.I.D15 PM1V1S14
|  |  |  | ALARM[260] | FDR022 CLAMP5 OPENED U212C53.PX1 NOT OFF/*R*/BK02.I.D06 PM1V1S14
|  |  |  | ALARM[261] | FDR022 CLAMP5 CLOSED U212C53.PX2 NOT ON/*R*/BK02.I.D07 PM1V1S14
|  |  |  | ALARM[262] | FDR022 CLAMP5 OPENED U216C54.PX1 NOT OFF/*R*/BK01.I.D14 PM1V1S14
|  |  |  | ALARM[263] | FDR022 CLAMP5 CLOSED U216C54.PX2 NOT ON/*R*/BK01.I.D15 PM1V1S14
|  |  |  | ALARM[266] | FDR022 CLAMP3 OPENED U208C32.PX1 NOT OFF/*R*/BK01.I.D04 PM1V3S14
|  |  |  | ALARM[267] | FDR022 CLAMP3 CLOSED U208C32.PX2 NOT ON/*R*/BK01.I.D05 PM1V3S14
|  |  |  | ALARM[270] | FDR022 CLAMP7 OPENED U219LC71.PX1 NOT OFF/*R*/BK03.I.D00 PM1V3S14
|  |  |  | ALARM[271] | FDR022 CLAMP7 CLOSED U219LC71.PX2 NOT ON/*R*/BK03.I.D01 PM1V3S14
|  |  |  | ALARM[272] | FDR022 CLAMP7 CLOSED U219LC71.PX2 NOT OFF/*R*/BK03.I.D01 PM1V3S12
|  |  |  | ALARM[273] | FDR022 CLAMP7 OPENED U219LC71.PX1 NOT ON/*R*/BK03.I.D00 PM1V3S12
|  |  |  | ALARM[276] | FDR022 PIN1 RETURNED U219LC33.PX1 NOT OFF/*R*/BK01.I.D04 PM1V3S14
|  |  |  | ALARM[277] | FDR022 PIN1 ADVANCED U219LC33.PX2 NOT ON/*R*/BK01.I.D05 PM1V3S14
|  |  |  | ALARM[278] | FDR022 PIN1 ADVANCED U219LC33.PX2 NOT OFF/*R*/BK01.I.D03 PM1V3S12
|  |  |  | ALARM[279] | FDR022 PIN1 RETURNED U219LC33.PX1 NOT ON/*R*/BK01.I.D02 PM1V3S12
|  |  |  | ALARM[300] | FDR022 CLAMP6 CLOSED U211C61.PX2 NOT OFF/*R*/BK02.I.D11 PM1V1S12
|  |  |  | ALARM[301] | FDR022 CLAMP6 OPENED U211C61.PX1 NOT ON/*R*/BK02.I.D10 PM1V1S12
|  |  |  | ALARM[302] | FDR022 CLAMP5 CLOSED U204C51.PX2 NOT OFF/*R*/BK01.I.D11 PM1V1S12
|  |  |  | ALARM[303] | FDR022 CLAMP5 OPENED U204C51.PX1 NOT ON/*R*/BK01.I.D10 PM1V1S12
|  |  |  | ALARM[304] | FDR022 CLAMP5 CLOSED U217C55.PX2 NOT OFF/*R*/BK03.I.D15 PM1V2S12
|  |  |  | ALARM[305] | FDR022 CLAMP5 OPENED U217C55.PX1 NOT ON/*R*/BK03.I.D14 PM1V2S12
|  |  |  | ALARM[306] | FDR022 CLAMP2 CLOSED U209C22.PX2 NOT OFF/*R*/BK01.I.D07 PM1V2S12
|  |  |  | ALARM[307] | FDR022 CLAMP2 OPENED U209C22.PX1 NOT ON/*R*/BK01.I.D06 PM1V2S12
|  |  |  | ALARM[308] | FDR022 CLAMP5 CLOSED U212C53.PX2 NOT OFF/*R*/BK02.I.D07 PM1V1S12
|  |  |  | ALARM[309] | FDR022 CLAMP5 OPENED U212C53.PX1 NOT ON/*R*/BK02.I.D06 PM1V1S12
|  |  |  | ALARM[310] | FDR022 CLAMP2 CLOSED U214C24.PX2 NOT OFF/*R*/BK02.I.D05 PM1V2S12
|  |  |  | ALARM[311] | FDR022 CLAMP2 OPENED U214C24.PX1 NOT ON/*R*/BK02.I.D04 PM1V2S12
|  |  |  | ALARM[324] | FDR022 CLAMP2 CLOSED U207C21.PX2 NOT OFF/*R*/BK03.I.D05 PM1V2S12
|  |  |  | ALARM[325] | FDR022 CLAMP2 OPENED U207C21.PX1 NOT ON/*R*/BK03.I.D04 PM1V2S12
|  |  |  | ALARM[326] | FDR022 CLAMP5 CLOSED U210C52.PX2 NOT OFF/*R*/BK02.I.D15 PM1V1S12
|  |  |  | ALARM[327] | FDR022 CLAMP5 OPENED U210C52.PX1 NOT ON/*R*/BK02.I.D14 PM1V1S12
|  |  |  | ALARM[328] | FDR022 CLAMP2 CLOSED U213C23.PX2 NOT OFF/*R*/BK02.I.D13 PM1V2S12
|  |  |  | ALARM[329] | FDR022 CLAMP2 OPENED U213C23.PX1 NOT ON/*R*/BK02.I.D12 PM1V2S12
|  |  |  | ALARM[330] | FDR022 CLAMP5 CLOSED U216C54.PX2 NOT OFF/*R*/BK01.I.D15 PM1V1S12
|  |  |  | ALARM[331] | FDR022 CLAMP5 OPENED U216C54.PX1 NOT ON/*R*/BK01.I.D14 PM1V1S12
|  |  |  | ALARM[334] | FDR022 CLAMP3 CLOSED U205C31.PX2 NOT OFF/*R*/BK03.I.D01 PM1V3S12
|  |  |  | ALARM[335] | FDR022 CLAMP3 OPENED U205C31.PX1 NOT ON/*R*/BK03.I.D00 PM1V3S12
|  |  |  | ALARM[336] | FDR022 CLAMP3 CLOSED U208C32.PX2 NOT OFF/*R*/BK01.I.D03 PM1V3S12
|  |  |  | ALARM[337] | FDR022 CLAMP3 OPENED U208C32.PX1 NOT ON/*R*/BK01.I.D02 PM1V3S12
|  |  |  | ALARM[444] | FDR022 PIN4 ADVANCED U203LC41.PX2 NOT OFF/*R*/BK03.I.D07 PM1V1S12
|  |  |  | ALARM[445] | FDR022 PIN4 RETURNED U203LC41.PX1 NOT ON/*R*/BK03.I.D06 PM1V1S12
|  |  |  | ALARM[446] | FDR022 PIN1 ADVANCED U202C12.PX2 NOT OFF/*R*/BK03.I.D11 PM1V1S12
|  |  |  | ALARM[447] | FDR022 PIN1 RETURNED U202C12.PX1 NOT ON/*R*/BK03.I.D10 PM1V1S12
|  |  |  | ALARM[448] | FDR022 PIN1 ADVANCED U207LC13.PX2 NOT OFF/*R*/BK03.I.D03 PM1V1S12
|  |  |  | ALARM[449] | FDR022 PIN1 RETURNED U207LC13.PX1 NOT ON/*R*/BK03.I.D02 PM1V1S12
|  |  |  | ALARM[450] | FDR022 PIN1 ADVANCED U218LC14.PX2 NOT OFF/*R*/BK03.I.D09 PM1V1S12
|  |  |  | ALARM[451] | FDR022 PIN1 RETURNED UU218LC14.PX1 NOT ON/*R*/BK03.I.D08 PM1V1S12
|  |  |  | ALARM[454] | FDR022 PIN1 ADVANCED U201LC11.PX2 NOT OFF/*R*/BK01.I.D13 PM1V1S12
|  |  |  | ALARM[455] | FDR022 PIN1 RETURNED U201LC11.PX1 NOT ON/*R*/BK01.I.D12 PM1V1S12
|  |  |  | ALARM[456] | FDR022 PIN4 ADVANCED U206C42.PX2 NOT OFF/*R*/BK01.I.D09 PM1V1S12
|  |  |  | ALARM[457] | FDR022 PIN4 RETURNED U206C42.PX1 NOT ON/*R*/BK01.I.D08 PM1V1S12
|  |  |  | ALARM[458] | FDR022 PIN4 ADVANCED U211LC43.PX2 NOT OFF/*R*/BK03.I.D01 PM1V1S12
|  |  |  | ALARM[459] | FDR022 PIN4 RETURNED U211LC43.PX1 NOT ON/*R*/BK03.I.D00 PM1V1S12
|  |  |  | ALARM[471] | FDR022 OPER FIRST SAFETY DEVICE BLOCKED/*R*/DURING CYCLE - PRESS RUN BUTTON TO RESTART
|  |  |  | ALARM[472] | FDR022 OPER SECOND SAFETY DEVICE BLOCKED/*R*/DURING CYCLE - PRESS RUN BUTTON TO RESTART
|  |  |  | ALARM[473] | FDR022 OPER THIRD SAFETY DEVICE BLOCKED/*R*/DURING CYCLE - PRESS RUN BUTTON TO RESTART
|  |  |  | ALARM[474] | FDR022 ROBOT DLD1 NOT OK FOR OPER ENTRY/*R*/OPER SAFETY DEVICE BLOCKED WHEN ROBOT WAS NOT CLEAR
|  |  |  | ALARM[475] | FDR022 ROBOT DLD2 NOT OK FOR OPER ENTRY/*R*/OPER SAFETY DEVICE BLOCKED WHEN ROBOT WAS NOT CLEAR
|  |  |  | ALARM[476] | FDR022 ROBOT DLD3 NOT OK FOR OPER ENTRY/*R*/OPER SAFETY DEVICE BLOCKED WHEN ROBOT WAS NOT CLEAR
|  |  |  | ALARM[477] | FDR022 STATION DLD CHECKS NOT WORKING/*R*/DLD OFF CHECK NOT DONE LAST CYCLE - CHECK CONFIG
|  |  |  | ALARM[478] | FDR022 STATION DLD1 IS NOT OFF/*R*/CHECK ROBOT BASE LIMITS OR LIGHT CURTAIN
|  |  |  | ALARM[479] | FDR022 STATION DLD2 IS NOT OFF/*R*/CHECK ROBOT BASE LIMITS OR LIGHT CURTAIN
|  |  |  | ALARM[480] | FDR022 STATION DLD3 IS NOT OFF/*R*/CHECK ROBOT BASE LIMITS OR LIGHT CURTAIN
|  |  |  | ALARM[481] | FDR022 STATION ROBOT DLD1 IS NOT ON/*R*/CHECK ROBOT BASE LIMITS OR LIGHT CURTAIN
|  |  |  | ALARM[482] | FDR022 STATION ROBOT DLD2 IS NOT ON/*R*/CHECK ROBOT BASE LIMITS OR LIGHT CURTAIN
|  |  |  | ALARM[483] | FDR022 STATION ROBOT DLD3 IS NOT ON/*R*/CHECK ROBOT BASE LIMITS OR LIGHT CURTAIN
|  |  |  | ALARM[484] | FDR022 STATION SAFETY OPERATOR CONFIG FAULT/*R*/CHECK STATION SAFETY CONFIG IN S_B010_SAFETYCONFIGINPUTS
|  |  |  | ALARM[640] | FDR022 SAFETY BLOCK SBK01 I/O POWER ERROR/*R*/CHECK POWER SUPPLY & INPUT POWER TO I/O MODULE
|  |  |  | ALARM[641] | FDR022 SAFETY BLOCK SBK01 I/O INPUT FAULTED/*R*/AT LEAST ONE INPUT POINT FAILED - SEE HELP SCREEN
|  |  |  | ALARM[642] | FDR022 SAFETY BLOCK SBK01 I/O OUTPUT FAULTED/*R*/AT LEAST ONE OUTPUT POINT FAILED - SEE HELP SCREEN
|  |  |  | ALARM[643] | FDR022 SAFETY BLOCK SBK01 I/O TEST OUTPUT FLT/*R*/ONE TEST OUTPUT SHORTED - SEE HELP SCREEN
|  |  |  | ALARM[644] | FDR022 SAFETY BLOCK SBK01 CONFIGURATION FAULT/*R*/CHECK MOTION OUTPUT CONFIGURATION
|  |  |  | ALARM[645] | FDR022 SAFETY BLOCK SBK01 SAFETY CONFIG ERROR/*R*/ADD XIC SBK01.NOSAFETYFAULTS TO CELL.CFG.NOSAFETYFAULTS
|  |  |  | ALARM[792] | FDR022 FDR021-FDR022 SPANNER COMM FAULT/*R*/DNET SLOT 5 NODE 47
|  |  |  | ALARM[801] | FDR022 PARTSPRESENT PPX01 HAS BEEN BYPASSED
|  |  |  | ALARM[802] | FDR022 PARTSPRESENT PPX02 HAS BEEN BYPASSED
|  |  |  | ALARM[803] | FDR022 PARTSPRESENT PPX03 HAS BEEN BYPASSED
|  |  |  | ALARM[804] | FDR022 PARTSPRESENT PPX04 HAS BEEN BYPASSED
|  |  |  | ALARM[805] | FDR022 PARTSPRESENT PPX05 HAS BEEN BYPASSED
|  |  |  | ALARM[806] | FDR022 PARTSPRESENT PPX06 HAS BEEN BYPASSED
|  |  |  | ALARM[807] | FDR022 PARTSPRESENT PPX07 HAS BEEN BYPASSED
|  |  |  | ALARM[808] | FDR022 PARTSPRESENT PPX08 HAS BEEN BYPASSED
|  |  |  | ALARM[809] | FDR022 PARTSPRESENT PPX09 HAS BEEN BYPASSED
|  |  |  | ALARM[810] | FDR022 PARTSPRESENT PPX10 HAS BEEN BYPASSED
|  |  |  | ALARM[811] | FDR022 PARTSPRESENT PPX11 HAS BEEN BYPASSED
|  |  |  | ALARM[812] | FDR022 PARTSPRESENT PPX12 HAS BEEN BYPASSED
|  |  |  | ALARM[900] | FDR022 SL ERROR: SL ROUTINE VERSIONS/*R*/NUMBERS DO NOT MATCH
|  |  |  | ALARM[901] | FDR022 SL ERROR: SL.CALLDOUNDO NOT ON/*R*/WHEN ZZ103_DOUNDO CALLED
|  |  |  | ALARM[902] | FDR022 SL ERROR: SL.INGROUP ON/*R*/WHEN ZZ111_STARTGROUP CALLED
|  |  |  | ALARM[903] | FDR022 SL ERROR: ZZ112_ENDGROUP TEXT ID/*R*/DOESN'T MATCH PREV ZZ111_STARTGROUP TEXT ID
|  |  |  | ALARM[904] | FDR022 SL ERROR: SL.INGROUP NOT ON/*R*/WHEN ZZ112_ENDGROUP CALLED
|  |  |  | ALARM[905] | FDR022 SL ERROR: SL.CALLDOUNDO BIT ON/*R*/WHEN ZZ103_DOUNDO CALLED
|  |  |  | ALARM[906] | FDR022 SL ERROR: SL.CALLDOUNDO NOT ON/*R*/WHEN ZZ104_TEXTLINE CALLED
|  |  |  | ALARM[908] | FDR022 HMI SCROLLIST HAS BYPASSES PRESENT
|  |  |  | ALARM[909] | FDR022 SCROLL LIST PROGRAMMING ERROR/*R*/CHECK S000_SEQUENCE JSRS FOR NUMBER OF INPUT PARAMETERS
|  |  |  | ALARM[995] | FDR022 STATION HAS A SEQUENCE STEP BYPASSED
|  |  |  | ALARM[996] | FDR022 STATION HAS A PROX SWITCH BYPASSED
|  |  |  | ALARM[997] | FDR022 STATION STARVED
|  |  |  | ALARM[998] | FDR022 STATION BLOCKED
|  | 4 | FDR023 | ALARM[1] | FDR023 I/O BLOCK BK01 INPUT GROUP SHORT/*R*/CHECK TOOLING CORDS FOR SHORTS
|  |  |  | ALARM[2] | FDR023 I/O BLOCK BK01 DNET COMM FAULT/*R*/DNET SLOT 05 NODE 32
|  |  |  | ALARM[3] | FDR023 I/O BLOCK BK02 INPUT GROUP SHORT/*R*/CHECK TOOLING CORDS FOR SHORTS
|  |  |  | ALARM[4] | FDR023 I/O BLOCK BK02 DNET COMM FAULT/*R*/DNET SLOT 05 NODE 33
|  |  |  | ALARM[9] | FDR023 VALVE MANIFOLD PM1 AUX PWR NOT ON/*R*/CHECK AUX PWR CONNECTION
|  |  |  | ALARM[10] | FDR023 VALVE MANIFOLD PM1 AUX PWR NOT OFF/*R*/CHECK AUX PWR CONNECTION
|  |  |  | ALARM[11] | FDR023 VALVE MANIFOLD PM1 DNET COMM FAULT/*R*/DNET SLOT 05 NODE 42 FAULTED
|  |  |  | ALARM[21] | FDR023 RUNSTAND 1 DNET COMM FAULT/*R*/DNET SLOT 5 NODE 21 - SAFETY AND STANDARD COMM FAULT
|  |  |  | ALARM[22] | FDR023 RUNSTAND 1 DNET COMM FAULT/*R*/DNET SLOT 5 NODE 21 - SAFETY COMMUNICATION FAULT
|  |  |  | ALARM[23] | FDR023 RUNSTAND 1 DNET COMM FAULT/*R*/DNET SLOT 5 NODE 21 - STANDARD COMMUNICATION FAULT
|  |  |  | ALARM[24] | FDR023 APC PANEL 1 DNET COMM FAULT/*R*/DNET SLOT 5 NODE 51 - STANDARD COMMUNICATION FAULT
|  |  |  | ALARM[30] | FDR023 STYLE DATA NOT VALID/*R*/CHECK STYLE SCREEN
|  |  |  | ALARM[35] | FDR023 APC PANEL 1 DNET COMM FAULT/*R*/DNET SLOT 5 NODE 51 - SAFETY AND STANDARD COMM FAULT
|  |  |  | ALARM[36] | FDR023 APC PANEL 1 DNET COMM FAULT/*R*/DNET SLOT 5 NODE 51 - SAFETY COMMUNICATION FAULT
|  |  |  | ALARM[50] | FDR023 AIR PRESSURE IS NOT ON/*R*/CHECK APC STATION SHUTOFF
|  |  |  | ALARM[51] | FDR023 ROBOT TIP DRESS AIR PRESSURE IS NOT ON/*R*/CHECK 022&023 STATION ROBOTS TIP DRESS SHUTOFF
|  |  |  | ALARM[52] | FDR023 HAS A COMMUNICATION FAULT
|  |  |  | ALARM[115] | FDR023 PARTS1 MAY NOT BE PRESENT/*R*/CHECK FOR PART AND SET LINE COMP ON SCROLLLIST IF PRESENT
|  |  |  | ALARM[116] | FDR023 PARTS2 MAY NOT BE PRESENT/*R*/CHECK FOR PART AND SET LINE COMP ON SCROLLLIST IF PRESENT
|  |  |  | ALARM[130] | FDR023 PARTS1 PRESENT PPE1 NOT ON/*R*/BK02.I.D00
|  |  |  | ALARM[131] | FDR023 PARTS2 PRESENT PPE2 NOT ON/*R*/BK02.I.D02
|  |  |  | ALARM[150] | FDR023 PRESENT PPX01 NOT ON/*R*/BK01.I.D11
|  |  |  | ALARM[151] | FDR023 PRESENT PPX02 NOT ON/*R*/BK01.I.D10
|  |  |  | ALARM[152] | FDR023 PRESENT PPX03 NOT ON/*R*/BK01.I.D09
|  |  |  | ALARM[153] | FDR023 PRESENT PPX04 NOT ON/*R*/BK01.I.D06
|  |  |  | ALARM[154] | FDR023 PRESENT PPX05 NOT ON/*R*/BK01.I.D07
|  |  |  | ALARM[155] | FDR023 PRESENT PPX06 NOT ON/*R*/BK01.I.D08
|  |  |  | ALARM[160] | FDR023 PRESENT PPX01 NOT OFF/*R*/BK01.I.D11
|  |  |  | ALARM[161] | FDR023 PRESENT PPX02 NOT OFF/*R*/BK01.I.D10
|  |  |  | ALARM[162] | FDR023 PRESENT PPX03 NOT OFF/*R*/BK01.I.D09
|  |  |  | ALARM[163] | FDR023 PRESENT PPX04 NOT OFF/*R*/BK01.I.D06
|  |  |  | ALARM[164] | FDR023 PRESENT PPX05 NOT OFF/*R*/BK01.I.D07
|  |  |  | ALARM[165] | FDR023 PRESENT PPX06 NOT OFF/*R*/BK01.I.D08
|  |  |  | ALARM[166] | FDR023 CHAIN BREAK PPX07 NOT ON/*R*/BK01.I.D12
|  |  |  | ALARM[167] | FDR023 CHAIN BREAK PPX08 NOT ON/*R*/BK01.I.D13
|  |  |  | ALARM[190] | FDR023 PARTS1 PRESENT PPE1 NOT OFF/*R*/BK02.I.D01
|  |  |  | ALARM[191] | FDR023 PARTS2 PRESENT PPE2 NOT OFF/*R*/BK02.I.D03
|  |  |  | ALARM[200] | FDR023 PART IS NOT PROCESS COMPLETE/*R*/SET PROCESS COMPLETE TO SHIP
|  |  |  | ALARM[201] | FDR023 STATION NOT IN VALID POSITION/*R*/RETURN TO LOAD POSITION
|  |  |  | ALARM[202] | FDR023 STATION NOT IN VALID POSITION/*R*/MOVE TO UNLOAD POSITION
|  |  |  | ALARM[203] | FDR023 STATION IN AUTO AND OVER CYCLE/*R*/CHECK STATION
|  |  |  | ALARM[204] | FDR023 STATION NOT RESETTING PROCESS COMP/*R*/CHECK PART LOAD AND PROCESS ACTIONS
|  |  |  | ALARM[216] | FDR023 SLIDE1 RETURNED APCC01.PX1 NOT OFF/*R*/BK01.I.D04 PM1V1S14
|  |  |  | ALARM[222] | FDR023 SLIDE2 RETURNED APCC02.PX1 NOT OFF/*R*/BK01.I.D02 PM1V2S14
|  |  |  | ALARM[223] | FDR023 SLIDE2 ADVANCED APCC02.PX2 NOT ON/*R*/BK01.I.D03 PM1V2S14
|  |  |  | ALARM[252] | FDR023 SLIDE2 ADVANCED APCC02.PX2 NOT OFF/*R*/BK01.I.D03 PM1V2S12
|  |  |  | ALARM[253] | FDR023 SLIDE2 RETURNED APCC02.PX1 NOT ON/*R*/BK01.I.D02 PM1V2S12
|  |  |  | ALARM[258] | FDR023 SLIDE1 ADVANCED APCC01.PX2 NOT OFF/*R*/BK01.I.D05 PM1V1S12
|  |  |  | ALARM[259] | FDR023 SLIDE1 RETURNED APCC01.PX1 NOT ON/*R*/BK01.I.D04 PM1V1S12
|  |  |  | ALARM[417] | FDR023 SLIDE1 ADVANCED APCC01.PX2 NOT ON/*R*/BK01.I.D05 PM1V1S14
|  |  |  | ALARM[434] | FDR023 OPER SD BROKEN DURING CYCLE
|  |  |  | ALARM[435] | FDR023 OPER LIGHT CURTAIN NOT CLEAR
|  |  |  | ALARM[436] | FDR023 ONE HAND RUNSTAND IS NOT AT SELECTOR AUTO MODE/*R*/SELECTOR AUTO MODE AT RUNSTAND
|  |  |  | ALARM[471] | FDR023 OPER FIRST SAFETY DEVICE BLOCKED/*R*/DURING CYCLE - PRESS RUN BUTTON TO RESTART
|  |  |  | ALARM[472] | FDR023 OPER SECOND SAFETY DEVICE BLOCKED/*R*/DURING CYCLE - PRESS RUN BUTTON TO RESTART
|  |  |  | ALARM[473] | FDR023 OPER THIRD SAFETY DEVICE BLOCKED/*R*/DURING CYCLE - PRESS RUN BUTTON TO RESTART
|  |  |  | ALARM[474] | FDR023 ROBOT DLD1 NOT OK FOR OPER ENTRY/*R*/OPER SAFETY DEVICE BLOCKED WHEN ROBOT WAS NOT CLEAR
|  |  |  | ALARM[475] | FDR023 ROBOT DLD2 NOT OK FOR OPER ENTRY/*R*/OPER SAFETY DEVICE BLOCKED WHEN ROBOT WAS NOT CLEAR
|  |  |  | ALARM[476] | FDR023 ROBOT DLD3 NOT OK FOR OPER ENTRY/*R*/OPER SAFETY DEVICE BLOCKED WHEN ROBOT WAS NOT CLEAR
|  |  |  | ALARM[477] | FDR023 STATION DLD CHECKS NOT WORKING/*R*/DLD OFF CHECK NOT DONE LAST CYCLE - CHECK CONFIG
|  |  |  | ALARM[478] | FDR023 STATION DLD1 IS NOT OFF/*R*/CHECK ROBOT BASE LIMITS OR LIGHT CURTAIN
|  |  |  | ALARM[479] | FDR023 STATION DLD2 IS NOT OFF/*R*/CHECK ROBOT BASE LIMITS OR LIGHT CURTAIN
|  |  |  | ALARM[480] | FDR023 STATION DLD3 IS NOT OFF/*R*/CHECK ROBOT BASE LIMITS OR LIGHT CURTAIN
|  |  |  | ALARM[481] | FDR023 STATION ROBOT DLD1 IS NOT ON/*R*/CHECK ROBOT BASE LIMITS OR LIGHT CURTAIN
|  |  |  | ALARM[482] | FDR023 STATION ROBOT DLD2 IS NOT ON/*R*/CHECK ROBOT BASE LIMITS OR LIGHT CURTAIN
|  |  |  | ALARM[483] | FDR023 STATION ROBOT DLD3 IS NOT ON/*R*/CHECK ROBOT BASE LIMITS OR LIGHT CURTAIN
|  |  |  | ALARM[484] | FDR023 STATION SAFETY OPERATOR CONFIG FAULT/*R*/CHECK STATION SAFETY CONFIG IN S_B010_SAFETYCONFIGINPUTS
|  |  |  | ALARM[620] | FDR023 APC PANEL 1 INPUT/OUTPUT POWER ERROR/*R*/CHECK BREAKERS, POWER SUPPLY & INPUT POWER TO I/O MODULES
|  |  |  | ALARM[621] | FDR023 APC PANEL 1 I/O MODULE INPUT FLTD/*R*/AT LEAST ONE INPUT POINT FAILED - SEE HELP SCREEN
|  |  |  | ALARM[622] | FDR023 APC PANEL 1 I/O MODULE OUTPUT FLTED/*R*/AT LEAST ONE OUTPUT POINT FAILED - SEE HELP SCREEN
|  |  |  | ALARM[623] | FDR023 APC PANEL 1 I/O TEST OUTPUT FAULT/*R*/ONE TEST OUTPUT SHORTED - SEE HELP SCREEN
|  |  |  | ALARM[624] | FDR023 APC PANEL 1 380V DISC E104DISC OFF/*R*/SKID CONTACTOR PANEL I10000
|  |  |  | ALARM[625] | FDR023 APC PANEL 1 CBL MON E158SRCM NOT ON/*R*/CHECK FOR UNPLUGGED SKID CABLES I10001
|  |  |  | ALARM[626] | FDR023 APC PANEL 1 OK TO RUN F158C NOT OFF/*R*/CONTACTOR PANEL I10001
|  |  |  | ALARM[627] | FDR023 APC PANEL 1 OK TO RUN F158C NOT ON/*R*/CONTACTOR PANEL I10001
|  |  |  | ALARM[628] | FDR023 APC PANEL 1 OK TO RUN F162C NOT OFF/*R*/CONTACTOR PANEL I10002
|  |  |  | ALARM[629] | FDR023 APC PANEL 1 OK TO RUN F162C NOT ON/*R*/CONTACTOR PANEL I10002
|  |  |  | ALARM[630] | FDR023 APC MAINTAIN SWITCH OFF/*R*/APC CONTROL PANEL I10003
|  |  |  | ALARM[704] | FDR023 TURNTABLE 480V DISC E104DISC OFF/*R*/TT CONTROL PANEL I10000
|  |  |  | ALARM[705] | FDR023 TURNTABLE MAINTAIN SWITCH OFF/*R*/APC CONTROL PANEL I10003
|  |  |  | ALARM[748] | FDR023 APC GATE CLOSED INPUTS FAULTED/*R*/I10004 & 5 NOT CYCLING - REMOVE & INSERT GATE KEY TO CLEAR
|  |  |  | ALARM[751] | FDR023 GATE 1 NOT CLOSED/*R*/I10004 & 5
|  |  |  | ALARM[752] | FDR023 APC GATE NOT RESET
|  |  |  | ALARM[753] | FDR023 APC GATE RESET PB TIED DOWN/*R*/RELEASE PB - I10006
|  |  |  | ALARM[900] | FDR023 SL ERROR: SL ROUTINE VERSIONS/*R*/NUMBERS DO NOT MATCH
|  |  |  | ALARM[901] | FDR023 SL ERROR: SL.CALLDOUNDO NOT ON/*R*/WHEN ZZ103_DOUNDO CALLED
|  |  |  | ALARM[902] | FDR023 SL ERROR: SL.INGROUP ON/*R*/WHEN ZZ111_STARTGROUP CALLED
|  |  |  | ALARM[903] | FDR023 SL ERROR: ZZ112_ENDGROUP TEXT ID/*R*/DOESN'T MATCH PREV ZZ111_STARTGROUP TEXT ID
|  |  |  | ALARM[904] | FDR023 SL ERROR: SL.INGROUP NOT ON/*R*/WHEN ZZ112_ENDGROUP CALLED
|  |  |  | ALARM[905] | FDR023 SL ERROR: SL.CALLDOUNDO BIT ON/*R*/WHEN ZZ103_DOUNDO CALLED
|  |  |  | ALARM[906] | FDR023 SL ERROR: SL.CALLDOUNDO NOT ON/*R*/WHEN ZZ104_TEXTLINE CALLED
|  |  |  | ALARM[908] | FDR023 HMI SCROLLIST HAS BYPASSES PRESENT
|  |  |  | ALARM[909] | FDR023 SCROLL LIST PROGRAMMING ERROR/*R*/CHECK S000_SEQUENCE JSRS FOR NUMBER OF INPUT PARAMETERS
|  |  |  | ALARM[920] | FDR023 RUNSTAND 1 INPUT/OUTPUT POWER ERR/*R*/CHECK E104CB & INPUT POWER TO I/O MODULES
|  |  |  | ALARM[921] | FDR023 RUNSTAND 1 I/O MODULE INPUT FLTED/*R*/AT LEAST ONE INPUT POINT FAILED - SEE HELP SCREEN
|  |  |  | ALARM[922] | FDR023 RUNSTAND 1 I/O MODULE OUTPUT FLTED/*R*/AT LEAST ONE OUTPUT POINT FAILED - SEE HELP SCREEN
|  |  |  | ALARM[923] | FDR023 RUNSTAND 1 ESTOP INPUTS FAULTED/*R*/I10000 & 1 NOT CYCLING PROPERLY - PRESS ESTOP TO CLEAR
|  |  |  | ALARM[924] | FDR023 RUNSTAND 1 SAFETY PROGRAM CONFIG ERROR/*R*/ADD XIC EX.NOESTOP TO CELL.CFG.NOESTOP
|  |  |  | ALARM[925] | FDR023 RUNSTAND 1 SAFETY PROGRAM CONFIG ERROR/*R*/ADD XIC EX.NOSAFETYFAULTS TO CELL.CFG.NOSAFETYFAULTS
|  |  |  | ALARM[926] | FDR023 RUNSTAND 1 ESTOP PB PRESSED
|  |  |  | ALARM[927] | FDR023 RUNSTAND 1 RUN BUTTON TIED DOWN/*R*/RELEASE PB - I10007
|  |  |  | ALARM[928] | FDR023 RUNSTAND 1 AUTO/MAN NO INPUTS ON/*R*/ONE INPUT SHOULD BE ON - CHECK I10002
|  |  |  | ALARM[929] | FDR023 RUNSTAND 1 AUTO/MAN MULT INPTS ON/*R*/ONLY ONE INPUT SHOULD BE ON - CHECK I10002
|  |  |  | ALARM[931] | FDR023 RUNSTAND 1 AUTO/MAN SS NOT IN AUTO/*R*/USE GATE BOX TO ACTIVATE SWITCH - RUNSTAND I10002
|  |  |  | ALARM[932] | FDR023 RUNSTAND 1 AUTO/MAN SS NOT IN AUTO/*R*/RUNSTAND I10002
|  |  |  | ALARM[933] | FDR023 RUNSTAND 1 I/O TEST OUTPUT FAULT/*R*/ONE TEST OUTPUT SHORTED - SEE HELP SCREEN
|  |  |  | ALARM[993] | FDR023 OPERATOR #1 LOAD OVERCYCLE
|  |  |  | ALARM[995] | FDR023 STATION HAS A SEQUENCE STEP BYPASSED
|  |  |  | ALARM[996] | FDR023 STATION HAS A PROX SWITCH BYPASSED
|  |  |  | ALARM[997] | FDR023 STATION STARVED
|  |  |  | ALARM[998] | FDR023 STATION BLOCKED
|  | 5 | FDR022R1 | ALARM[2] | FDR022R1 SAFETY I/O DNET COMM FAULT/*R*/DNET SLOT 5 NODE 11 - SAFETY COMMUNICATION FAULT
|  |  |  | ALARM[10] | FDR022R1 ETHERNET IP COMM FAULT
|  |  |  | ALARM[201] | FDR022R1 STATION AAXX1 NOT CLEAR FOR ROBOT/*R*/RESET STATION LIGHT CURTAINS
|  |  |  | ALARM[202] | FDR022R1 DCS ZONE 1 CLEAR IS NOT OFF/*R*/CHECK ROBOT DCS ZONE CONFIGURATION
|  |  |  | ALARM[203] | FDR022R1 DCS ZONE 1 CLEAR IS NOT ON/*R*/CHECK ROBOT DCS ZONE CONFIGURATION
|  |  |  | ALARM[204] | FDR022R1 STATION AAXX1 NOT CLEAR FOR ROBOT/*R*/RESET STATION LIGHT CURTAINS
|  |  |  | ALARM[205] | FDR022R1 DCS ZONE 2 CLEAR IS NOT OFF/*R*/CHECK ROBOT DCS ZONE CONFIGURATION
|  |  |  | ALARM[206] | FDR022R1 DCS ZONE 2 CLEAR IS NOT ON/*R*/CHECK ROBOT DCS ZONE CONFIGURATION
|  |  |  | ALARM[207] | FDR022R1 STATION AAXX1 NOT CLEAR FOR ROBOT/*R*/RESET STATION LIGHT CURTAINS
|  |  |  | ALARM[208] | FDR022R1 DCS ZONE 3 CLEAR IS NOT OFF/*R*/CHECK ROBOT DCS ZONE CONFIGURATION
|  |  |  | ALARM[209] | FDR022R1 DCS ZONE 3 CLEAR IS NOT ON/*R*/CHECK ROBOT DCS ZONE CONFIGURATION
|  |  |  | ALARM[210] | FDR022R1 STATION AAXX1 NOT CLEAR FOR ROBOT/*R*/RESET STATION LIGHT CURTAINS
|  |  |  | ALARM[211] | FDR022R1 DCS ZONE 4 CLEAR IS NOT OFF/*R*/CHECK ROBOT DCS ZONE CONFIGURATION
|  |  |  | ALARM[212] | FDR022R1 DCS ZONE 4 CLEAR IS NOT ON/*R*/CHECK ROBOT DCS ZONE CONFIGURATION
|  |  |  | ALARM[701] | FDR022R1 ROBOT FAULTED
|  |  |  | ALARM[702] | FDR022R1 ROBOT FAULTED DURING BRAKE TEST/*R*/CHECK ROBOT PENDANT FOR MESSAGES
|  |  |  | ALARM[704] | FDR022R1 SYSTEM READY NOT ON
|  |  |  | ALARM[705] | FDR022R1 COMMAND ENABLE NOT ON/*R*/ROBOT SHOULD BE IN REMOTE AND NOT IN STEP
|  |  |  | ALARM[707] | FDR022R1 FASTFAULT RECOVERY ACTIVE/*R*/PRESS INIT OR FAULT RESET TO RESUME
|  |  |  | ALARM[708] | FDR022R1 PROGRAM PAUSED/*R*/PRESS FAULT RESET OR INIT TO RESUME
|  |  |  | ALARM[710] | FDR022R1 MORE THAN 1 DECISION CODE ON/*R*/CHECK LOGIC
|  |  |  | ALARM[711] | FDR022R1 ROBOT BATTERY LOW ALERT/*R*/CHANGE BATTERY WITH CONTROLLER POWER ON
|  |  |  | ALARM[714] | FDR022R1 ROBOT WAITING FOR INPUT/*R*/SEE ROBOT TEACH PENDANT
|  |  |  | ALARM[720] | FDR022R1 PROC1 (WELD) FAULT ON
|  |  |  | ALARM[721] | FDR022R1 PROC1 (WELD) CAPS NEED CHANGE
|  |  |  | ALARM[723] | FDR022R1 ROBOT TIP DRESS FAULT/*R*/CHECK ROBOT PENDANT
|  |  |  | ALARM[725] | FDR022R1 PROC1 (WELD) EQUIP NOT READY/*R*/RBT PROCESS ON INPUT & OUTPUT MISMATCH
|  |  |  | ALARM[726] | FDR022R1 PROC1 (WELD) ON INPUT NOT OFF/*R*/RBT PROCESS ON INPUT & OUTPUT MISMATCH
|  |  |  | ALARM[727] | FDR022R1 ROBOT PROCESS 1 (WELD) IS OFF/*R*/ENABLE WELD PROCESS AT HMI
|  |  |  | ALARM[728] | FDR022R1 SERVO GUN 1 EXCESS CAP WEAR DETECTED/*R*/CHANGE CAPS - CHECK TIP DRESSING AND WELDING
|  |  |  | ALARM[739] | FDR022R1 ROBOT NOT IN VALID SEGMENT/*R*/CHECK STATION PROGRAMS FOR VALID SEGMENTS
|  |  |  | ALARM[740] | FDR022R1 HAS A MATERIAL HANDLING FAULT
|  |  |  | ALARM[742] | FDR022R1 SEGMENT NOT ZERO AT HOME
|  |  |  | ALARM[744] | FDR022R1 STYLE NOT ZERO AT HOME
|  |  |  | ALARM[745] | FDR022R1 END OF SEGMENT ACK STUCK ON/*R*/RBT.CFG.ALLENDOFSEGACKON SHOULD NOT BE ON
|  |  |  | ALARM[746] | FDR022R1 WAIT FOR CONTINUE ON AT HOME
|  |  |  | ALARM[747] | FDR022R1 IN CYCLE OR PROGRAM RUNNING ON AT HOME
|  |  |  | ALARM[748] | FDR022R1 AT HOME ON AT WAIT FOR CONTINUE/*R*/AT HOME SHOULD NOT BE ON
|  |  |  | ALARM[751] | FDR022R1 INVALID STYLE/*R*/STYLE OUTSIDE THE RANGE OF 1 TO 31
|  |  |  | ALARM[752] | FDR022R1 STYLE NOT VALID FOR ISOLATE/*R*/ONLY STYLES 26 THRU 31 ARE VALID
|  |  |  | ALARM[754] | FDR022R1 TASK OK SIGNAL NOT OFF/*R*/THE TASK OK SIGNAL SHOULD BE OFF AT POUNCE
|  |  |  | ALARM[756] | FDR022R1 NOT RESPONDING TO STYLE INIT/*R*/CHECK STYLE TABLE IN ROBOT
|  |  |  | ALARM[757] | FDR022R1 NOT RESPONDING TO FAULT RESET
|  |  |  | ALARM[758] | FDR022R1 STYLE/OPT MISMATCH AT POUNCE/*R*/STYLE/OPTION INPUTS DON'T MATCH OUTPUTS
|  |  |  | ALARM[759] | FDR022R1 END OF SEGMENT ACK NOT ON/*R*/RBT.CFG.ALLENDOFSEGACKON TAG NOT ON
|  |  |  | ALARM[760] | FDR022R1 NOT RESPONDING TO CYCLE START
|  |  |  | ALARM[761] | FDR022R1 IN ISOLATE MODE
|  |  |  | ALARM[762] | FDR022R1 ROBOT BYPASSED
|  |  |  | ALARM[765] | FDR022R1 IN TEACH MODE
|  |  |  | ALARM[766] | FDR022R1 HELD. ADJ ROBOT IN TEACH
|  |  |  | ALARM[767] | FDR022R1 HELD. ADJ ROBOT FAULTED
|  |  |  | ALARM[768] | FDR022R1 IS NOT IN INTERLOCK MODE
|  |  |  | ALARM[769] | FDR022R1 HELD. CHECK HOLD PB/*R*/CHECK TOOLING CONDITIONS (SEE SCROLL LIST)
|  |  |  | ALARM[770] | FDR022R1 TRYOUT MODE INPUT NOT ON/*R*/ROBOT TRYOUT INPUT & OUTPUT MISMATCH
|  |  |  | ALARM[771] | FDR022R1 TRYOUT MODE INPUT NOT OFF/*R*/ROBOT TRYOUT INPUT & OUTPUT MISMATCH
|  |  |  | ALARM[791] | FDR022R1 ROBOT MH BYPASS ACTIVE
|  |  |  | ALARM[800] | FDR022R1 ROBOT WATER SVR FAULT/*R*/CHECK WATER SVR STATES
|  |  |  | ALARM[811] | FDR022R1 ROBOT'S TIPDRESS MAINT REQUEST NOT OFF/*R*/GO TO TIPDRESS SCREEN TO 1.CHECK THE ROBOT'S TIPDRESS MAINT REQUEST 2.RESET TIPDRESS MEMORY IN MAN MODE
|  |  |  | ALARM[900] | FDR022R1 ROBOT SAFETY CONFIG HAS CHANGED/*R*/UNLOCK SAFETY TASK AND ACKNOWLEDGE CHANGE
|  |  |  | ALARM[901] | FDR022R1 ROBOT SAFETY FAULT ACTIVE/*R*/GO TO ROBOT TEACH PENDANT FOR DETAILS
|  |  |  | ALARM[902] | FDR022R1 ROBOT ESTOP PB PRESSED
|  |  |  | ALARM[903] | FDR022R1 ROBOT CONTACTORS NOT OFF/*R*/CHECK ROBOT SAFETY CONFIGURATION
|  |  |  | ALARM[904] | FDR022R1 TEACH SELECTOR NO INPUTS ARE ON/*R*/ONE INPUT SHOULD BE ON - CHECK SELECTOR
|  |  |  | ALARM[905] | FDR022R1 TEACH SELECTOR MULTIPLE INPUTS ON/*R*/ONLY ONE INPUT SHOULD BE ON - CHECK SELECTOR
|  |  |  | ALARM[906] | FDR022R1 TEACH SELECTED-TURN SWITCH TO AUTO/*R*/ANOTHER ROBOT ALREADY IN TEACH
|  |  |  | ALARM[907] | FDR022R1 ROBOT SAFETY ACKNOWLEDGE REQUIRED/*R*/USE ROBOT FUNCTION LIST IF NO CHANGE WAS MADE
|  |  |  | ALARM[908] | FDR022R1 ROBOT SERVO ENABLE SELECTOR OFF/*R*/ENABLE ROBOT TO RUN
|  |  |  | ALARM[909] | FDR022R1 ROBOT SAFETY I/O BYPASSED FOR TEACH/*R*/CELL CANNOT RUN WITH ROBOT SAFETY I/O BYPASSED
|  |  |  | ALARM[910] | FDR022R1 SAFETY PROGRAM CONFIG ERROR/*R*/ADD XIC CELL.ROBOT.NOESTOP TO CELL.CFG.NOESTOP
|  |  |  | ALARM[911] | FDR022R1 SAFETY PROGRAM CONFIG ERROR/*R*/ADD XIC CELL.ROBOT.MPSACTIVE TO CELL.CFG.NOESTOP
|  |  |  | ALARM[912] | FDR022R1 SAFETY PROGRAM CONFIG ERROR/*R*/ADD XIC CELL.ROBOT.NOSAFETYFAULTS TO CELL.CFG.NOSAFETYFAUL
|  |  |  | ALARM[913] | FDR022R1 ROBOT SAFETY SIGNATURE CHANGED/*R*/CHECK ROBOT FOR SAFETY CHANGES
|  |  |  | ALARM[914] | FDR022R1 ROBOT SAFETY SIGNATURE HAS CHANGED/*R*/CHECK ROBOT - UPDATE SIGNATURE IN PLC
|  |  |  | ALARM[915] | FDR022R1 ROBOT EMERGENCY STOPS BYPASSED/*R*/
|  | 6 | FDR023R1 | ALARM[2] | FDR023R1 SAFETY I/O DNET COMM FAULT/*R*/DNET SLOT 5 NODE 12 - SAFETY COMMUNICATION FAULT
|  |  |  | ALARM[10] | FDR023R1 ETHERNET IP COMM FAULT
|  |  |  | ALARM[201] | FDR023R1 STATION AAXX1 NOT CLEAR FOR ROBOT/*R*/RESET STATION LIGHT CURTAINS
|  |  |  | ALARM[202] | FDR023R1 DCS ZONE 1 CLEAR IS NOT OFF/*R*/CHECK ROBOT DCS ZONE CONFIGURATION
|  |  |  | ALARM[203] | FDR023R1 DCS ZONE 1 CLEAR IS NOT ON/*R*/CHECK ROBOT DCS ZONE CONFIGURATION
|  |  |  | ALARM[204] | FDR023R1 STATION AAXX1 NOT CLEAR FOR ROBOT/*R*/RESET STATION LIGHT CURTAINS
|  |  |  | ALARM[205] | FDR023R1 DCS ZONE 2 CLEAR IS NOT OFF/*R*/CHECK ROBOT DCS ZONE CONFIGURATION
|  |  |  | ALARM[206] | FDR023R1 DCS ZONE 2 CLEAR IS NOT ON/*R*/CHECK ROBOT DCS ZONE CONFIGURATION
|  |  |  | ALARM[207] | FDR023R1 STATION AAXX1 NOT CLEAR FOR ROBOT/*R*/RESET STATION LIGHT CURTAINS
|  |  |  | ALARM[208] | FDR023R1 DCS ZONE 3 CLEAR IS NOT OFF/*R*/CHECK ROBOT DCS ZONE CONFIGURATION
|  |  |  | ALARM[209] | FDR023R1 DCS ZONE 3 CLEAR IS NOT ON/*R*/CHECK ROBOT DCS ZONE CONFIGURATION
|  |  |  | ALARM[210] | FDR023R1 STATION AAXX1 NOT CLEAR FOR ROBOT/*R*/RESET STATION LIGHT CURTAINS
|  |  |  | ALARM[211] | FDR023R1 DCS ZONE 4 CLEAR IS NOT OFF/*R*/CHECK ROBOT DCS ZONE CONFIGURATION
|  |  |  | ALARM[212] | FDR023R1 DCS ZONE 4 CLEAR IS NOT ON/*R*/CHECK ROBOT DCS ZONE CONFIGURATION
|  |  |  | ALARM[401] | FDR023R1 MATERIAL HANDING ROBOT GRIPPER MOTION OPENED U204C01.PX1 NOT OFF/*R*/CHECK THE GRIPPER BK AND PM V01MODULE
|  |  |  | ALARM[402] | FDR023R1 MATERIAL HANDING ROBOT GRIPPER MOTION CLOSED U204C01.PX2 NOT ON/*R*/CHECK THE GRIPPER BK AND PM V01MODULE
|  |  |  | ALARM[403] | FDR023R1 MATERIAL HANDING ROBOT GRIPPER MOTION CLOSED U204C01.PX2 NOT OFF/*R*/CHECK THE GRIPPER BK AND PM V01MODULE
|  |  |  | ALARM[404] | FDR023R1 MATERIAL HANDING ROBOT GRIPPER MOTION OPENED U204C01.PX1 NOT ON/*R*/CHECK THE GRIPPER BK AND PM V01MODULE
|  |  |  | ALARM[433] | FDR023R1 MATERIAL HANDING ROBOT GRIPPER MOTION OPENED U207C01.PX1 NOT OFF/*R*/CHECK THE GRIPPER BK AND PM V02MODULE
|  |  |  | ALARM[434] | FDR023R1 MATERIAL HANDING ROBOT GRIPPER MOTION CLOSED U207C01.PX2 NOT ON/*R*/CHECK THE GRIPPER BK AND PM V02MODULE
|  |  |  | ALARM[435] | FDR023R1 MATERIAL HANDING ROBOT GRIPPER MOTION CLOSED U207C01.PX2 NOT OFF/*R*/CHECK THE GRIPPER BK AND PM V02MODULE
|  |  |  | ALARM[436] | FDR023R1 MATERIAL HANDING ROBOT GRIPPER MOTION OPENED U207C01.PX1 NOT ON/*R*/CHECK THE GRIPPER BK AND PM V02MODULE
|  |  |  | ALARM[437] | FDR023R1 MATERIAL HANDING ROBOT GRIPPER MOTION OPENED U210C01.PX1 NOT OFF/*R*/CHECK THE GRIPPER BK AND PM V02MODULE
|  |  |  | ALARM[438] | FDR023R1 MATERIAL HANDING ROBOT GRIPPER MOTION CLOSED U210C01.PX2 NOT ON/*R*/CHECK THE GRIPPER BK AND PM V02MODULE
|  |  |  | ALARM[439] | FDR023R1 MATERIAL HANDING ROBOT GRIPPER MOTION CLOSED U210C01.PX2 NOT OFF/*R*/CHECK THE GRIPPER BK AND PM V02MODULE
|  |  |  | ALARM[440] | FDR023R1 MATERIAL HANDING ROBOT GRIPPER MOTION OPENED U210C01.PX1 NOT ON/*R*/CHECK THE GRIPPER BK AND PM V02MODULE
|  |  |  | ALARM[465] | FDR023R1 MATERIAL HANDING ROBOT GRIPPER MOTION OPENED U212C01.PX1 NOT OFF/*R*/CHECK THE GRIPPER BK AND PM V03MODULE
|  |  |  | ALARM[466] | FDR023R1 MATERIAL HANDING ROBOT GRIPPER MOTION CLOSED U212C01.PX2 NOT ON/*R*/CHECK THE GRIPPER BK AND PM V03MODULE
|  |  |  | ALARM[467] | FDR023R1 MATERIAL HANDING ROBOT GRIPPER MOTION CLOSED U212C01.PX2 NOT OFF/*R*/CHECK THE GRIPPER BK AND PM V03MODULE
|  |  |  | ALARM[468] | FDR023R1 MATERIAL HANDING ROBOT GRIPPER MOTION OPENED U212C01.PX1 NOT ON/*R*/CHECK THE GRIPPER BK AND PM V03MODULE
|  |  |  | ALARM[469] | FDR023R1 MATERIAL HANDING ROBOT GRIPPER MOTION OPENED U213C01.PX1 NOT OFF/*R*/CHECK THE GRIPPER BK AND PM V03MODULE
|  |  |  | ALARM[470] | FDR023R1 MATERIAL HANDING ROBOT GRIPPER MOTION CLOSED U213C01.PX2 NOT ON/*R*/CHECK THE GRIPPER BK AND PM V03MODULE
|  |  |  | ALARM[471] | FDR023R1 MATERIAL HANDING ROBOT GRIPPER MOTION CLOSED U213C01.PX2 NOT OFF/*R*/CHECK THE GRIPPER BK AND PM V03MODULE
|  |  |  | ALARM[472] | FDR023R1 MATERIAL HANDING ROBOT GRIPPER MOTION OPENED U213C01.PX1 NOT ON/*R*/CHECK THE GRIPPER BK AND PM V03MODULE
|  |  |  | ALARM[473] | FDR023R1 MATERIAL HANDING ROBOT GRIPPER MOTION OPENED U215C01.PX1 NOT OFF/*R*/CHECK THE GRIPPER BK AND PM V03MODULE
|  |  |  | ALARM[474] | FDR023R1 MATERIAL HANDING ROBOT GRIPPER MOTION CLOSED U215C01.PX2 NOT ON/*R*/CHECK THE GRIPPER BK AND PM V03MODULE
|  |  |  | ALARM[475] | FDR023R1 MATERIAL HANDING ROBOT GRIPPER MOTION CLOSED U215C01.PX2 NOT OFF/*R*/CHECK THE GRIPPER BK AND PM V03MODULE
|  |  |  | ALARM[476] | FDR023R1 MATERIAL HANDING ROBOT GRIPPER MOTION OPENED U215C01.PX1 NOT ON/*R*/CHECK THE GRIPPER BK AND PM V03MODULE
|  |  |  | ALARM[477] | FDR023R1 MATERIAL HANDING ROBOT GRIPPER MOTION OPENED U205C01.PX1 NOT OFF/*R*/CHECK THE GRIPPER BK AND PM V03MODULE
|  |  |  | ALARM[478] | FDR023R1 MATERIAL HANDING ROBOT GRIPPER MOTION CLOSED U205C01.PX2 NOT ON/*R*/CHECK THE GRIPPER BK AND PM V03MODULE
|  |  |  | ALARM[479] | FDR023R1 MATERIAL HANDING ROBOT GRIPPER MOTION CLOSED U205C01.PX2 NOT OFF/*R*/CHECK THE GRIPPER BK AND PM V03MODULE
|  |  |  | ALARM[480] | FDR023R1 MATERIAL HANDING ROBOT GRIPPER MOTION OPENED U205C01.PX1 NOT ON/*R*/CHECK THE GRIPPER BK AND PM V03MODULE
|  |  |  | ALARM[481] | FDR023R1 MATERIAL HANDING ROBOT GRIPPER MOTION OPENED U211C01.PX1 NOT OFF/*R*/CHECK THE GRIPPER BK AND PM V03MODULE
|  |  |  | ALARM[482] | FDR023R1 MATERIAL HANDING ROBOT GRIPPER MOTION CLOSED U211C01.PX2 NOT ON/*R*/CHECK THE GRIPPER BK AND PM V03MODULE
|  |  |  | ALARM[483] | FDR023R1 MATERIAL HANDING ROBOT GRIPPER MOTION CLOSED U211C01.PX2 NOT OFF/*R*/CHECK THE GRIPPER BK AND PM V03MODULE
|  |  |  | ALARM[484] | FDR023R1 MATERIAL HANDING ROBOT GRIPPER MOTION OPENED U211C01.PX1 NOT ON/*R*/CHECK THE GRIPPER BK AND PM V03MODULE
|  |  |  | ALARM[500] | FDR023R1 MATERIAL HANDING ROBOT AIR PRESSURE NOT ON
|  |  |  | ALARM[551] | FDR023R1 RBT GRIPPER PARTS PRESENT PPX01 NOT OFF/*R*/CHECK GRIPPER BK INPUT MODULE
|  |  |  | ALARM[552] | FDR023R1 RBT GRIPPER PARTS PRESENT PPX01 NOT ON/*R*/CHECK GRIPPER BK INPUT MODULE
|  |  |  | ALARM[553] | FDR023R1 RBT GRIPPER PARTS PRESENT PPX02 NOT OFF/*R*/CHECK GRIPPER BK INPUT MODULE
|  |  |  | ALARM[554] | FDR023R1 RBT GRIPPER PARTS PRESENT PPX02 NOT ON/*R*/CHECK GRIPPER BK INPUT MODULE
|  |  |  | ALARM[555] | FDR023R1 RBT GRIPPER PARTS PRESENT PPX03 NOT OFF/*R*/CHECK GRIPPER BK INPUT MODULE
|  |  |  | ALARM[556] | FDR023R1 RBT GRIPPER PARTS PRESENT PPX03 NOT ON/*R*/CHECK GRIPPER BK INPUT MODULE
|  |  |  | ALARM[557] | FDR023R1 RBT GRIPPER PARTS PRESENT PPX04 NOT OFF/*R*/CHECK GRIPPER BK INPUT MODULE
|  |  |  | ALARM[558] | FDR023R1 RBT GRIPPER PARTS PRESENT PPX04 NOT ON/*R*/CHECK GRIPPER BK INPUT MODULE
|  |  |  | ALARM[559] | FDR023R1 RBT GRIPPER PARTS PRESENT PPX05 NOT OFF/*R*/CHECK GRIPPER BK INPUT MODULE
|  |  |  | ALARM[560] | FDR023R1 RBT GRIPPER PARTS PRESENT PPX05NOT ON/*R*/CHECK GRIPPER BK INPUT MODULE
|  |  |  | ALARM[561] | FDR023R1 RBT GRIPPER PARTS PRESENT PPX06 NOT OFF/*R*/CHECK GRIPPER BK INPUT MODULE
|  |  |  | ALARM[562] | FDR023R1 RBT GRIPPER PARTS PRESENT PPX06 NOT ON/*R*/CHECK GRIPPER BK INPUT MODULE
|  |  |  | ALARM[563] | FDR023R1 RBT GRIPPER PARTS PRESENT PPX07 NOT OFF/*R*/CHECK GRIPPER BK INPUT MODULE
|  |  |  | ALARM[564] | FDR023R1 RBT GRIPPER PARTS PRESENT PPX07 NOT ON/*R*/CHECK GRIPPER BK INPUT MODULE
|  |  |  | ALARM[565] | FDR023R1 RBT GRIPPER PARTS PRESENT PPX08 NOT OFF/*R*/CHECK GRIPPER BK INPUT MODULE
|  |  |  | ALARM[566] | FDR023R1 RBT GRIPPER PARTS PRESENT PPX08 NOT ON/*R*/CHECK GRIPPER BK INPUT MODULE
|  |  |  | ALARM[701] | FDR023R1 ROBOT FAULTED
|  |  |  | ALARM[702] | FDR023R1 ROBOT FAULTED DURING BRAKE TEST/*R*/CHECK ROBOT PENDANT FOR MESSAGES
|  |  |  | ALARM[704] | FDR023R1 SYSTEM READY NOT ON
|  |  |  | ALARM[705] | FDR023R1 COMMAND ENABLE NOT ON/*R*/ROBOT SHOULD BE IN REMOTE AND NOT IN STEP
|  |  |  | ALARM[707] | FDR023R1 FASTFAULT RECOVERY ACTIVE/*R*/PRESS INIT OR FAULT RESET TO RESUME
|  |  |  | ALARM[708] | FDR023R1 PROGRAM PAUSED/*R*/PRESS FAULT RESET OR INIT TO RESUME
|  |  |  | ALARM[710] | FDR023R1 MORE THAN 1 DECISION CODE ON/*R*/CHECK LOGIC
|  |  |  | ALARM[711] | FDR023R1 ROBOT BATTERY LOW ALERT/*R*/CHANGE BATTERY WITH CONTROLLER POWER ON
|  |  |  | ALARM[714] | FDR023R1 ROBOT WAITING FOR INPUT/*R*/SEE ROBOT TEACH PENDANT
|  |  |  | ALARM[720] | FDR023R1 PROC1 (WELD) FAULT ON
|  |  |  | ALARM[721] | FDR023R1 PROC1 (WELD) CAPS NEED CHANGE
|  |  |  | ALARM[723] | FDR023R1 ROBOT TIP DRESS FAULT/*R*/CHECK ROBOT PENDANT
|  |  |  | ALARM[725] | FDR023R1 PROC1 (WELD) EQUIP NOT READY/*R*/RBT PROCESS ON INPUT & OUTPUT MISMATCH
|  |  |  | ALARM[726] | FDR023R1 PROC1 (WELD) ON INPUT NOT OFF/*R*/RBT PROCESS ON INPUT & OUTPUT MISMATCH
|  |  |  | ALARM[727] | FDR023R1 ROBOT PROCESS 1 (WELD) IS OFF/*R*/ENABLE WELD PROCESS AT HMI
|  |  |  | ALARM[728] | FDR023R1 SERVO GUN 1 EXCESS CAP WEAR DETECTED/*R*/CHANGE CAPS - CHECK TIP DRESSING AND WELDING
|  |  |  | ALARM[739] | FDR023R1 ROBOT NOT IN VALID SEGMENT/*R*/CHECK STATION PROGRAMS FOR VALID SEGMENTS
|  |  |  | ALARM[740] | FDR023R1 HAS A MATERIAL HANDLING FAULT
|  |  |  | ALARM[742] | FDR023R1 SEGMENT NOT ZERO AT HOME
|  |  |  | ALARM[744] | FDR023R1 STYLE NOT ZERO AT HOME
|  |  |  | ALARM[745] | FDR023R1 END OF SEGMENT ACK STUCK ON/*R*/RBT.CFG.ALLENDOFSEGACKON SHOULD NOT BE ON
|  |  |  | ALARM[746] | FDR023R1 WAIT FOR CONTINUE ON AT HOME
|  |  |  | ALARM[747] | FDR023R1 IN CYCLE OR PROGRAM RUNNING ON AT HOME
|  |  |  | ALARM[748] | FDR023R1 AT HOME ON AT WAIT FOR CONTINUE/*R*/AT HOME SHOULD NOT BE ON
|  |  |  | ALARM[751] | FDR023R1 INVALID STYLE/*R*/STYLE OUTSIDE THE RANGE OF 1 TO 31
|  |  |  | ALARM[752] | FDR023R1 STYLE NOT VALID FOR ISOLATE/*R*/ONLY STYLES 26 THRU 31 ARE VALID
|  |  |  | ALARM[754] | FDR023R1 TASK OK SIGNAL NOT OFF/*R*/THE TASK OK SIGNAL SHOULD BE OFF AT POUNCE
|  |  |  | ALARM[756] | FDR023R1 NOT RESPONDING TO STYLE INIT/*R*/CHECK STYLE TABLE IN ROBOT
|  |  |  | ALARM[757] | FDR023R1 NOT RESPONDING TO FAULT RESET
|  |  |  | ALARM[758] | FDR023R1 STYLE/OPT MISMATCH AT POUNCE/*R*/STYLE/OPTION INPUTS DON'T MATCH OUTPUTS
|  |  |  | ALARM[759] | FDR023R1 END OF SEGMENT ACK NOT ON/*R*/RBT.CFG.ALLENDOFSEGACKON TAG NOT ON
|  |  |  | ALARM[760] | FDR023R1 NOT RESPONDING TO CYCLE START
|  |  |  | ALARM[761] | FDR023R1 IN ISOLATE MODE
|  |  |  | ALARM[762] | FDR023R1 ROBOT BYPASSED
|  |  |  | ALARM[765] | FDR023R1 IN TEACH MODE
|  |  |  | ALARM[766] | FDR023R1 HELD. ADJ ROBOT IN TEACH
|  |  |  | ALARM[767] | FDR023R1 HELD. ADJ ROBOT FAULTED
|  |  |  | ALARM[768] | FDR023R1 IS NOT IN INTERLOCK MODE
|  |  |  | ALARM[769] | FDR023R1 HELD. CHECK HOLD PB/*R*/CHECK TOOLING CONDITIONS (SEE SCROLL LIST)
|  |  |  | ALARM[770] | FDR023R1 TRYOUT MODE INPUT NOT ON/*R*/ROBOT TRYOUT INPUT & OUTPUT MISMATCH
|  |  |  | ALARM[771] | FDR023R1 TRYOUT MODE INPUT NOT OFF/*R*/ROBOT TRYOUT INPUT & OUTPUT MISMATCH
|  |  |  | ALARM[791] | FDR023R1 ROBOT MH BYPASS ACTIVE
|  |  |  | ALARM[800] | FDR023R1 ROBOT WATER SVR FAULT/*R*/CHECK WATER SVR STATES
|  |  |  | ALARM[900] | FDR023R1 ROBOT SAFETY CONFIG HAS CHANGED/*R*/UNLOCK SAFETY TASK AND ACKNOWLEDGE CHANGE
|  |  |  | ALARM[901] | FDR023R1 ROBOT SAFETY FAULT ACTIVE/*R*/GO TO ROBOT TEACH PENDANT FOR DETAILS
|  |  |  | ALARM[902] | FDR023R1 ROBOT ESTOP PB PRESSED
|  |  |  | ALARM[903] | FDR023R1 ROBOT CONTACTORS NOT OFF/*R*/CHECK ROBOT SAFETY CONFIGURATION
|  |  |  | ALARM[904] | FDR023R1 TEACH SELECTOR NO INPUTS ARE ON/*R*/ONE INPUT SHOULD BE ON - CHECK SELECTOR
|  |  |  | ALARM[905] | FDR023R1 TEACH SELECTOR MULTIPLE INPUTS ON/*R*/ONLY ONE INPUT SHOULD BE ON - CHECK SELECTOR
|  |  |  | ALARM[906] | FDR023R1 TEACH SELECTED-TURN SWITCH TO AUTO/*R*/ANOTHER ROBOT ALREADY IN TEACH
|  |  |  | ALARM[907] | FDR023R1 ROBOT SAFETY ACKNOWLEDGE REQUIRED/*R*/USE ROBOT FUNCTION LIST IF NO CHANGE WAS MADE
|  |  |  | ALARM[908] | FDR023R1 ROBOT SERVO ENABLE SELECTOR OFF/*R*/ENABLE ROBOT TO RUN
|  |  |  | ALARM[909] | FDR023R1 ROBOT SAFETY I/O BYPASSED FOR TEACH/*R*/CELL CANNOT RUN WITH ROBOT SAFETY I/O BYPASSED
|  |  |  | ALARM[910] | FDR023R1 SAFETY PROGRAM CONFIG ERROR/*R*/ADD XIC CELL.ROBOT.NOESTOP TO CELL.CFG.NOESTOP
|  |  |  | ALARM[911] | FDR023R1 SAFETY PROGRAM CONFIG ERROR/*R*/ADD XIC CELL.ROBOT.MPSACTIVE TO CELL.CFG.NOESTOP
|  |  |  | ALARM[912] | FDR023R1 SAFETY PROGRAM CONFIG ERROR/*R*/ADD XIC CELL.ROBOT.NOSAFETYFAULTS TO CELL.CFG.NOSAFETYFAUL
|  |  |  | ALARM[913] | FDR023R1 ROBOT SAFETY SIGNATURE CHANGED/*R*/CHECK ROBOT FOR SAFETY CHANGES
|  |  |  | ALARM[914] | FDR023R1 ROBOT SAFETY SIGNATURE HAS CHANGED/*R*/CHECK ROBOT - UPDATE SIGNATURE IN PLC
|  |  |  | ALARM[915] | FDR023R1 ROBOT EMERGENCY STOPS BYPASSED/*R*/
|  |  |  | ALARM[997] | FDR023R1 ROBOT STARVED
|  |  |  | ALARM[998] | FDR023R1 ROBOT BLOCKED
|  | 7 | FDR030Cell2 | ALARM[50] | FDR030CELL2 CELL AIR IS OFF/*R*/CHECK CELL AIR/WATER STAND
|  |  |  | ALARM[51] | FDR030CELL2 FDR040G1 MODULE 1 DNET COMM FAULT/*R*/DNET SLOT 6 NODE 5 - SAFETY AND STANDARD COMM FAULT
|  |  |  | ALARM[52] | FDR030CELL2 FDR040G1 MODULE 1 DNET COMM FAULT/*R*/DNET SLOT 6 NODE 5 - SAFETY COMMUNICATION FAULT
|  |  |  | ALARM[53] | FDR030CELL2 FDR040G1 MODULE 1 DNET COMM FAULT/*R*/DNET SLOT 6 NODE 5 - STANDARD COMMUNICATION FAULT
|  |  |  | ALARM[158] | FDR030CELL2 CELL WATER IS OFF/*R*/CHECK CELL AIR/WATER STAND
|  |  |  | ALARM[160] | FDR030CELL2 ENTER WATER IS LOWER LIMIT/*R*/CHECK FDR040BK02.I.10
|  |  |  | ALARM[161] | FDR030CELL2 ENTER WATER IS OVER LIMIT/*R*/CHECK FDR040BK02.I.11
|  |  |  | ALARM[162] | FDR030CELL2 EXIT WATER IS LOWER LIMIT/*R*/CHECK FDR040BK02.I.12
|  |  |  | ALARM[163] | FDR030CELL2 EXIT WATER IS OVER LIMIT/*R*/CHECK FDR040BK02.I.13
|  |  |  | ALARM[164] | FDR030CELL2 ENTER AIR IS LOWER LIMIT/*R*/CHECK FDR040BK02.I.14
|  |  |  | ALARM[165] | FDR030CELL2 ENTER AIR IS OVER LIMIT/*R*/CHECK FDR040BK02.I.15
|  |  |  | ALARM[396] | FDR030CELL2 ENERGY STOP SELECTED
|  |  |  | ALARM[397] | FDR030CELL2 PREPARE FOR STOP SELECTED
|  |  |  | ALARM[398] | FDR030CELL2 CAP CHANGE STOP SELECTED
|  |  |  | ALARM[428] | FDR030CELL2 CELL IS NOT RESET
|  |  |  | ALARM[429] | FDR030CELL2 AN E STOP PB PRESSED IN CELL
|  |  |  | ALARM[430] | FDR030CELL2 ADJACENT CELL EMERGENCY STOP,CHECK THE PREV CELL FDR022 ESTOP
|  |  |  | ALARM[431] | FDR030CELL2 ADJACENT CELL EMERGENCY STOP,CHECK THE PREV CELL FDR030 ESTOP
|  |  |  | ALARM[432] | FDR030CELL2 ADJACENT CELL EMERGENCY STOP,CHECK THE PREV CELL FDR020 ESTOP
|  |  |  | ALARM[740] | FDR030CELL2 GATE 1 INPUT/OUTPUT POWER ERROR/*R*/CHECK E104CB & INPUT POWER TO I/O MODULES
|  |  |  | ALARM[741] | FDR030CELL2 GATE 1 I/O MODULE 1 INPUT FLTD/*R*/AT LEAST ONE INPUT POINT FAILED - SEE HELP SCREEN
|  |  |  | ALARM[742] | FDR030CELL2 GATE 1 I/O MODULE 1 OUTPUT FLTD/*R*/AT LEAST ONE OUTPUT POINT FAILED - SEE HELP SCREEN
|  |  |  | ALARM[743] | FDR030CELL2 GATE 1 I/O MODULE 1 TEST OUTPUT FLT/*R*/ONE TEST OUTPUT SHORTED - SEE HELP SCREEN
|  |  |  | ALARM[744] | FDR030CELL2 GATE 1 ESTOP INPUTS FAULTED/*R*/I10002 & 3 NOT CYCLING PROPERLY - PRESS ESTOP TO CLEAR
|  |  |  | ALARM[745] | FDR030CELL2 GATE 1 SAFETY PROGRAM CONFIG ERROR/*R*/ADD XIC CELL.GATES.NOESTOP TO CELL.CFG.NOESTOP
|  |  |  | ALARM[746] | FDR030CELL2 GATE 1 SAFETY PROGRAM CONFIG ERROR/*R*/ADD XIC CELL.GATES.GATERESET TO CELL.CFG.GATERESET
|  |  |  | ALARM[747] | FDR030CELL2 GATE 1 ESTOP PB PRESSED
|  |  |  | ALARM[748] | FDR030CELL2 GATE 1 GATE CLOSED INPUTS FAULTED/*R*/I10000 & 1 NOT CYCLING - REMOVE & INSERT GATE KEY TO CLEAR
|  |  |  | ALARM[749] | FDR030CELL2 GATE 1 SAFETY PROGRAM CONFIG ERROR/*R*/ADD XIC CELL.GATES.TOOLMINORENABLE TO CELL.CFG.TOOLMINOREN
|  |  |  | ALARM[750] | FDR030CELL2 GATE 1 SAFETY PROGRAM CONFIG ERROR/*R*/ADD XIC CELL.GATES.TOOLMAJORENABLE TO CELL.CFG.TOOLMAJOREN
|  |  |  | ALARM[751] | FDR030CELL2 GATE 1 NOT CLOSED/*R*/I10000 & 1
|  |  |  | ALARM[752] | FDR030CELL2 GATE 1 NOT RESET
|  |  |  | ALARM[753] | FDR030CELL2 GATE 1 RESET PB TIED DOWN/*R*/RELEASE PB - I10006
|  |  |  | ALARM[754] | FDR030CELL2 GATE 1 AUTO PB TIED DOWN/*R*/RELEASE PB - I10004
|  |  |  | ALARM[755] | FDR030CELL2 GATE 1 NEXT CYCLE HOLD PB PRESSED/*R*/I10005
|  |  |  | ALARM[756] | FDR030CELL2 GATE 1 SAFETY PROGRAM CONFIG ERROR/*R*/ADD XIC CELL.GATES.NOBOTENABLE TO CELL.CFG.NOBOTENABLE
|  |  |  | ALARM[757] | FDR030CELL2 GATE 1 SAFETY PROGRAM CONFIG ERROR/*R*/ADD XIC CELL.GATES.ROBOTSERVOENABLE TO CELL.CFG.ROBOTSERV
|  |  |  | ALARM[758] | FDR030CELL2 GATE 1 SAFETY PROGRAM CONFIG ERROR/*R*/ADD XIC CELL.GATES.ONEROBOTENABLE TO CELL.CFG.ONEROBOTEN
|  |  |  | ALARM[759] | FDR030CELL2 GATE 1 SAFETY PROGRAM CONFIG ERROR/*R*/ADD XIC CELL.GATES.NOSAFETYFAULTS TO CELL.CFG.NOSAFETYFAUL
|  |  |  | ALARM[919] | FDR030CELL2 TRYOUT MODE IS SELECTED
|  |  |  | ALARM[920] | FDR030CELL2 HMI1 INPUT/OUTPUT POWER ERROR/*R*/CHECK E104CB AND POWER SUPPLY
|  |  |  | ALARM[921] | FDR030CELL2 HMI1 SAFETY I/O INPUT FAULTED/*R*/AT LEAST ONE INPUT POINT FAILED - SEE HELP SCREEN
|  |  |  | ALARM[922] | FDR030CELL2 HMI1 SAFETY I/O MODULE TEST OUT FLT/*R*/ONE TEST OUTPUT SHORTED - SEE HELP SCREEN
|  |  |  | ALARM[923] | FDR030CELL2 HMI1 ESTOP INPUTS FAULTED/*R*/I10000 & 1 NOT CYCLING PROPERLY - PRESS ESTOP TO CLEAR
|  |  |  | ALARM[924] | FDR030CELL2 HMI1 SAFETY PROGRAM CONFIG ERROR/*R*/FIND THIS ALARM IN THE PROGRAM FOR INSTRUCTIONS
|  |  |  | ALARM[925] | FDR030CELL2 MANUAL MODE IS SELECTED AT HMI1
|  |  |  | ALARM[926] | FDR030CELL2 HMI1 ESTOP PB PRESSED
|  |  |  | ALARM[927] | FDR030CELL2 HMI1 RESET PB TIED DOWN
|  |  |  | ALARM[928] | FDR030CELL2 HMI1 AUTO INIT PB TIED DOWN
|  |  |  | ALARM[929] | FDR030CELL2 HMI1 ENABLE PB TIED DOWN
|  |  |  | ALARM[930] | FDR030CELL2 HMI1 MODE SELECTOR FAULTED/*R*/BOTH INPUTS ON - CHECK FOR FORCES
|  |  |  | ALARM[931] | FDR030CELL2 HMI1 MODE SELECTOR FAULTED/*R*/NO INPUTS ON - CHECK SELECTOR SWITCH
|  |  |  | ALARM[932] | FDR030CELL2 HMI1 NOT IN AUTO/*R*/WITH AUTO SELECTED
|  |  |  | ALARM[933] | FDR030CELL2 HMI1 NEXT CYCLE HOLD PB PRESSED
|  |  |  | ALARM[934] | FDR030CELL2 HMI1 MANUAL MODE SELECTED/*R*/TURN SWITCH TO AUTO - ANOTHER HMI ALREADY IN MANUAL
|  |  |  | ALARM[936] | FDR030CELL2 RUNOUT MODE IS SELECTED
|  |  |  | ALARM[939] | FDR030CELL2 HMI1 DO - UNDO BUTTONS TIED DOWN/*R*/RELEASE DO AND UNDO BUTTONS
|  |  |  | ALARM[980] | FDR030CELL2 CELL NO E-STOPS SAFETY CONFIG ERROR/*R*/CHECK CELL SAFETY CONFIG ROUTINE - AN E-STOP IS MISSING
|  |  |  | ALARM[981] | FDR030CELL2 CELL GATES RESET SAFETY CONFIG ERROR/*R*/CHECK CELL SAFETY CONFIG ROUTINE - A GATE IS MISSING
|  |  |  | ALARM[982] | FDR030CELL2 TOOL MINORMTN SAFETY CONFIG ERROR/*R*/CHECK CELL SAFETY CONFIG ROUTINE - SOMETHING IS MISSING
|  |  |  | ALARM[983] | FDR030CELL2 TOOL MAJORMTN SAFETY CONFIG ERROR/*R*/CHECK CELL SAFETY CONFIG ROUTINE - SOMETHING IS MISSING
|  |  |  | ALARM[984] | FDR030CELL2 NOBOT MOTION SAFETY CONFIG ERROR/*R*/CHECK CELL SAFETY CONFIG ROUTINE - SOMETHING IS MISSING
|  |  |  | ALARM[985] | FDR030CELL2 CELL HAS A SAFETY FAULT/*R*/CROSS REFERENCE CELL.NOSAFETYFAULTS IN SAFETY TASK
|  |  |  | ALARM[986] | FDR030CELL2 ROBOT SERVOS SAFETY CONFIG ERROR/*R*/CHECK CELL SAFETY CONFIG ROUTINE - SOMETHING IS MISSING
|  |  |  | ALARM[987] | FDR030CELL2 ONE RBTENABLE SAFETY CONFIG ERROR/*R*/CHECK CELL SAFETY CONFIG ROUTINE - SOMETHINIG IS MISSING
|  |  |  | ALARM[988] | FDR030CELL2 TOOL MPS OK SAFETY CONFIG ERROR/*R*/CHECK CELL SAFETY CONFIG ROUTINE - MAJOR MOTION IS MISSING
|  |  |  | ALARM[989] | FDR030CELL2 ROBOT MPS OK SAFETY CONFIG ERROR/*R*/CHECK CELL SAFETY CONFIG ROUTINE - A ROBOT IS MISSING
|  |  |  | ALARM[990] | FDR030CELL2 CELL GUARDS OK SAFETY CONFIG ERROR/*R*/CHECK CELL SAFETY CONFIG ROUTINE - A GUARD IS MISSING
|  |  |  | ALARM[991] | FDR030CELL2 SAFETY TASK NOT LOCKED/*R*/SAFETY PROGRAM IS NOT PROTECTED
|  |  |  | ALARM[992] | FDR030CELL2 SAFETY TASK MISSING SIGNATURE/*R*/GENERATE SAFETY SIGNATURE BEFORE LOCKING TASK
|  |  |  | ALARM[993] | FDR030CELL2 SAFETY TASK SIGNATURE MISMATCH/*R*/SAFETY PROGRAM HAS BEEN MODIFIED
|  |  |  | ALARM[994] | FDR030CELL2 CELL RESET CONFIG ERROR/*R*/CHECK CELL SAFETY CONFIG ROUTINE - SOMETHING IS MISSING
|  |  |  | ALARM[995] | FDR030CELL2 CELL NO SAFETY FAULTS CONFIG ERROR/*R*/CHECK CELL SAFETY CONFIG ROUTINE - SOMETHING IS MISSING
|  | 8 | FDR030 | ALARM[18] | FDR030 TURN TABLE PANEL DNET COMM FAULT/*R*/DNET SLOT 06 NODE 51&52 - SAFETY AND STANDARD COMM FAULT
|  |  |  | ALARM[19] | FDR030 TURN TABLE PANEL DNET COMM FAULT/*R*/DNET SLOT 06 NODE 51&52 - SAFETY COMMUNICATION FAULT
|  |  |  | ALARM[20] | FDR030 TURN TABLE PANEL DNET COMM FAULT/*R*/DNET SLOT 06 NODE 51&52 - STANDARD COMMUNICATION FAULT
|  |  |  | ALARM[21] | FDR030 RUNSTAND 1 DNET COMM FAULT/*R*/DNET SLOT 6 NODE 21 - SAFETY AND STANDARD COMM FAULT
|  |  |  | ALARM[22] | FDR030 RUNSTAND 1 DNET COMM FAULT/*R*/DNET SLOT 6 NODE 21 - SAFETY COMMUNICATION FAULT
|  |  |  | ALARM[23] | FDR030 RUNSTAND 1 DNET COMM FAULT/*R*/DNET SLOT 6 NODE 21 - STANDARD COMMUNICATION FAULT
|  |  |  | ALARM[30] | FDR030 STYLE DATA NOT VALID/*R*/CHECK STYLE SCREEN
|  |  |  | ALARM[50] | FDR030 AIR PRESSURE IS NOT ON/*R*/CHECK STATION SHUTOFF
|  |  |  | ALARM[52] | FDR030 HAS A COMMUNICATION FAULT
|  |  |  | ALARM[55] | FDR030 IP67 SAFETY BLOCK SBK01 DNET COMM FAULT/*R*/DNET SLOT 6 NODE 25 - SAFETY AND STANDARD COMM FAULT
|  |  |  | ALARM[56] | FDR030 IP67 SAFETY BLOCK SBK01 DNET COMM FAULT/*R*/DNET SLOT 6 NODE 25 - SAFETY COMMUNICATION FAULT
|  |  |  | ALARM[57] | FDR030 IP67 SAFETY BLOCK SBK01 DNET COMM FAULT/*R*/DNET SLOT 6 NODE 25 - STANDARD COMMUNICATION FAULT
|  |  |  | ALARM[100] | FDR030 PART IS NOT PROCESS COMPLETE/*R*/SET PROCESS COMPLETE TO SHIP
|  |  |  | ALARM[101] | FDR030 STATION NOT IN VALID POSITION/*R*/RETURN TO LOAD POSITION
|  |  |  | ALARM[102] | FDR030 STATION NOT IN VALID POSITION/*R*/MOVE TO UNLOAD POSITION
|  |  |  | ALARM[103] | FDR030 STATION IN AUTO AND OVER CYCLE/*R*/CHECK STATION
|  |  |  | ALARM[104] | FDR030 STATION NOT RESETTING PROCESS COMP/*R*/CHECK PART LOAD AND PROCESS ACTIONS
|  |  |  | ALARM[105] | FDR030 TT TURN IN POSITION BUT THE S160 NOT AT ZERO POSITION
|  |  |  | ALARM[110] | FDR030 TT TURN FWD NOT COMPLETE/S161/S160 NOT ON
|  |  |  | ALARM[111] | FDR030 TT TURN FWD OVERLIMITE
|  |  |  | ALARM[112] | FDR030 TT TURN REV NOT COMPLETE/S162/S160 NOT ON
|  |  |  | ALARM[113] | FDR030 TT TURN REV OVERLIMITE
|  |  |  | ALARM[471] | FDR030 OPER FIRST SAFETY DEVICE BLOCKED/*R*/DURING CYCLE - PRESS RUN BUTTON TO RESTART
|  |  |  | ALARM[472] | FDR030 OPER SECOND SAFETY DEVICE BLOCKED/*R*/DURING CYCLE - PRESS RUN BUTTON TO RESTART
|  |  |  | ALARM[473] | FDR030 OPER THIRD SAFETY DEVICE BLOCKED/*R*/DURING CYCLE - PRESS RUN BUTTON TO RESTART
|  |  |  | ALARM[474] | FDR030 ROBOT DLD1 NOT OK FOR OPER ENTRY/*R*/OPER SAFETY DEVICE BLOCKED WHEN ROBOT WAS NOT CLEAR
|  |  |  | ALARM[475] | FDR030 ROBOT DLD2 NOT OK FOR OPER ENTRY/*R*/OPER SAFETY DEVICE BLOCKED WHEN ROBOT WAS NOT CLEAR
|  |  |  | ALARM[476] | FDR030 ROBOT DLD3 NOT OK FOR OPER ENTRY/*R*/OPER SAFETY DEVICE BLOCKED WHEN ROBOT WAS NOT CLEAR
|  |  |  | ALARM[477] | FDR030 STATION DLD CHECKS NOT WORKING/*R*/DLD OFF CHECK NOT DONE LAST CYCLE - CHECK CONFIG
|  |  |  | ALARM[478] | FDR030 STATION DLD1 IS NOT OFF/*R*/CHECK ROBOT BASE LIMITS OR LIGHT CURTAIN
|  |  |  | ALARM[479] | FDR030 STATION DLD2 IS NOT OFF/*R*/CHECK ROBOT BASE LIMITS OR LIGHT CURTAIN
|  |  |  | ALARM[480] | FDR030 STATION DLD3 IS NOT OFF/*R*/CHECK ROBOT BASE LIMITS OR LIGHT CURTAIN
|  |  |  | ALARM[481] | FDR030 STATION ROBOT DLD1 IS NOT ON/*R*/CHECK ROBOT BASE LIMITS OR LIGHT CURTAIN
|  |  |  | ALARM[482] | FDR030 STATION ROBOT DLD2 IS NOT ON/*R*/CHECK ROBOT BASE LIMITS OR LIGHT CURTAIN
|  |  |  | ALARM[483] | FDR030 STATION ROBOT DLD3 IS NOT ON/*R*/CHECK ROBOT BASE LIMITS OR LIGHT CURTAIN
|  |  |  | ALARM[484] | FDR030 STATION SAFETY OPERATOR CONFIG FAULT/*R*/CHECK STATION SAFETY CONFIG IN S_B010_SAFETYCONFIGINPUTS
|  |  |  | ALARM[501] | FDR030 TURNTABLE NOT IN POSITION/*R*/CHECK TURNTABLE SWITCHES AND JOG INTO POSITION
|  |  |  | ALARM[502] | FDR030 TURNTABLE INDEX NOT COMPLETE/*R*/FORWARD OR REVERSE INDEX DID NOT COMPLETE IN TIME
|  |  |  | ALARM[620] | FDR030 TT01 PANEL 1 INPUT/OUTPUT POWER ERROR/*R*/CHECK BREAKERS, POWER SUPPLY & INPUT POWER TO I/O MODULES
|  |  |  | ALARM[621] | FDR030 TT01 PANEL 2 INPUT/OUTPUT POWER ERROR/*R*/CHECK BREAKERS, POWER SUPPLY & INPUT POWER TO I/O MODULES
|  |  |  | ALARM[630] | FDR030 TT01 FOWARD CONTACTOR F158C NOT ON/*R*/CONTACTOR PANEL I10001
|  |  |  | ALARM[631] | FDR030 TT01 FOWARD CONTACTOR F158C NOT OFF/*R*/CONTACTOR PANEL I10001
|  |  |  | ALARM[632] | FDR030 TT01 REVERSE CONTACTOR F162C NOT ON/*R*/CONTACTOR PANEL I10002
|  |  |  | ALARM[633] | FDR030 TT01 REVERSE CONTACTOR F162C NOT OFF/*R*/CONTACTOR PANEL I10002
|  |  |  | ALARM[634] | FDR030 TT01 OK TO RUN CONTACTOR F166C NOT ON/*R*/CONTACTOR PANEL I10003
|  |  |  | ALARM[635] | FDR030 TT01 OK TO RUN CONTACTOR F166C NOT OFF/*R*/CONTACTOR PANEL I10003
|  |  |  | ALARM[640] | FDR030 SAFETY BLOCK SBK01 I/O POWER ERROR/*R*/CHECK POWER SUPPLY & INPUT POWER TO I/O MODULE
|  |  |  | ALARM[641] | FDR030 SAFETY BLOCK SBK01 I/O INPUT FAULTED/*R*/AT LEAST ONE INPUT POINT FAILED - SEE HELP SCREEN
|  |  |  | ALARM[642] | FDR030 SAFETY BLOCK SBK01 I/O OUTPUT FAULTED/*R*/AT LEAST ONE OUTPUT POINT FAILED - SEE HELP SCREEN
|  |  |  | ALARM[643] | FDR030 SAFETY BLOCK SBK01 I/O TEST OUTPUT FLT/*R*/ONE TEST OUTPUT SHORTED - SEE HELP SCREEN
|  |  |  | ALARM[644] | FDR030 SAFETY BLOCK SBK01 CONFIGURATION FAULT/*R*/CHECK MOTION OUTPUT CONFIGURATION
|  |  |  | ALARM[645] | FDR030 SAFETY BLOCK SBK01 SAFETY CONFIG ERROR/*R*/ADD XIC SBK01.NOSAFETYFAULTS TO CELL.CFG.NOSAFETYFAULTS
|  |  |  | ALARM[700] | FDR030 TURNTABLE I/O MODULE INPUT FLTD/*R*/AT LEAST ONE INPUT POINT FAILED - SEE HELP SCREEN
|  |  |  | ALARM[701] | FDR030 TURNTABLE I/O MODULE INPUT FLTD/*R*/AT LEAST ONE INPUT POINT FAILED - SEE HELP SCREEN
|  |  |  | ALARM[702] | FDR030 TURNTABLE I/O MODULE OUTPUT FLTED/*R*/AT LEAST ONE OUTPUT POINT FAILED - SEE HELP SCREEN
|  |  |  | ALARM[703] | FDR030 TURNTABLE I/O TEST OUTPUT FAULT/*R*/ONE TEST OUTPUT SHORTED - SEE HELP SCREEN
|  |  |  | ALARM[704] | FDR030 TURNTABLE 380V DISC E104DISC OFF/*R*/TT CONTROL PANEL I10000
|  |  |  | ALARM[705] | FDR030 TURNTABLE MAINTAIN SWITCH OFF/*R*/TT CONTROL PANEL I10005
|  |  |  | ALARM[900] | FDR030 SL ERROR: SL ROUTINE VERSIONS/*R*/NUMBERS DO NOT MATCH
|  |  |  | ALARM[901] | FDR030 SL ERROR: SL.CALLDOUNDO NOT ON/*R*/WHEN ZZ103_DOUNDO CALLED
|  |  |  | ALARM[902] | FDR030 SL ERROR: SL.INGROUP ON/*R*/WHEN ZZ111_STARTGROUP CALLED
|  |  |  | ALARM[903] | FDR030 SL ERROR: ZZ112_ENDGROUP TEXT ID/*R*/DOESN'T MATCH PREV ZZ111_STARTGROUP TEXT ID
|  |  |  | ALARM[904] | FDR030 SL ERROR: SL.INGROUP NOT ON/*R*/WHEN ZZ112_ENDGROUP CALLED
|  |  |  | ALARM[905] | FDR030 SL ERROR: SL.CALLDOUNDO BIT ON/*R*/WHEN ZZ103_DOUNDO CALLED
|  |  |  | ALARM[906] | FDR030 SL ERROR: SL.CALLDOUNDO NOT ON/*R*/WHEN ZZ104_TEXTLINE CALLED
|  |  |  | ALARM[908] | FDR030 HMI SCROLLIST HAS BYPASSES PRESENT
|  |  |  | ALARM[909] | FDR030 SCROLL LIST PROGRAMMING ERROR/*R*/CHECK S000_SEQUENCE JSRS FOR NUMBER OF INPUT PARAMETERS
|  |  |  | ALARM[920] | FDR030 RUNSTAND 1 INPUT/OUTPUT POWER ERR/*R*/CHECK E104CB & INPUT POWER TO I/O MODULES
|  |  |  | ALARM[921] | FDR030 RUNSTAND 1 I/O MODULE INPUT FLTED/*R*/AT LEAST ONE INPUT POINT FAILED - SEE HELP SCREEN
|  |  |  | ALARM[922] | FDR030 RUNSTAND 1 I/O MODULE OUTPUT FLTED/*R*/AT LEAST ONE OUTPUT POINT FAILED - SEE HELP SCREEN
|  |  |  | ALARM[923] | FDR030 RUNSTAND 1 ESTOP INPUTS FAULTED/*R*/I10000 & 1 NOT CYCLING PROPERLY - PRESS ESTOP TO CLEAR
|  |  |  | ALARM[924] | FDR030 RUNSTAND 1 SAFETY PROGRAM CONFIG ERROR/*R*/ADD XIC EX.NOESTOP TO CELL.CFG.NOESTOP
|  |  |  | ALARM[925] | FDR030 RUNSTAND 1 SAFETY PROGRAM CONFIG ERROR/*R*/ADD XIC EX.NOSAFETYFAULTS TO CELL.CFG.NOSAFETYFAULTS
|  |  |  | ALARM[926] | FDR030 RUNSTAND 1 ESTOP PB PRESSED
|  |  |  | ALARM[927] | FDR030 RUNSTAND 1 RUN BUTTON TIED DOWN/*R*/RELEASE PB - I10007
|  |  |  | ALARM[928] | FDR030 RUNSTAND 1 AUTO/MAN NO INPUTS ON/*R*/ONE INPUT SHOULD BE ON - CHECK I10002
|  |  |  | ALARM[929] | FDR030 RUNSTAND 1 AUTO/MAN MULT INPTS ON/*R*/ONLY ONE INPUT SHOULD BE ON - CHECK I10002
|  |  |  | ALARM[931] | FDR030 RUNSTAND 1 AUTO/MAN SS NOT IN AUTO/*R*/USE GATE BOX TO ACTIVATE SWITCH - RUNSTAND I10002
|  |  |  | ALARM[932] | FDR030 RUNSTAND 1 AUTO/MAN SS NOT IN AUTO/*R*/RUNSTAND I10002
|  |  |  | ALARM[933] | FDR030 RUNSTAND 1 I/O TEST OUTPUT FAULT/*R*/ONE TEST OUTPUT SHORTED - SEE HELP SCREEN
|  |  |  | ALARM[995] | FDR030 STATION HAS A SEQUENCE STEP BYPASSED
|  |  |  | ALARM[996] | FDR030 STATION HAS A PROX SWITCH BYPASSED
|  |  |  | ALARM[997] | FDR030 STATION STARVED
|  |  |  | ALARM[998] | FDR030 STATION BLOCKED
|  | 9 | FDR030T1A | ALARM[1] | FDR030T1A I/O BLOCK BK01 INPUT GROUP SHORT/*R*/CHECK TOOLING CORDS FOR SHORTS
|  |  |  | ALARM[2] | FDR030T1A I/O BLOCK BK01 DNET COMM FAULT/*R*/DNET SLOT 06 NODE 31
|  |  |  | ALARM[3] | FDR030T1A I/O BLOCK BK02 INPUT GROUP SHORT/*R*/CHECK TOOLING CORDS FOR SHORTS
|  |  |  | ALARM[4] | FDR030T1A I/O BLOCK BK02 DNET COMM FAULT/*R*/DNET SLOT 06 NODE 32
|  |  |  | ALARM[5] | FDR030T1A I/O BLOCK BK03 INPUT GROUP SHORT/*R*/CHECK TOOLING CORDS FOR SHORTS
|  |  |  | ALARM[6] | FDR030T1A I/O BLOCK BK03 DNET COMM FAULT/*R*/DNET SLOT 06 NODE 33
|  |  |  | ALARM[7] | FDR030T1A I/O BLOCK BK04 INPUT GROUP SHORT/*R*/CHECK TOOLING CORDS FOR SHORTS
|  |  |  | ALARM[8] | FDR030T1A I/O BLOCK BK04 DNET COMM FAULT/*R*/DNET SLOT 06 NODE 34
|  |  |  | ALARM[13] | FDR030T1A VALVE MANIFOLD PM1 AUX PWR NOT ON/*R*/CHECK AUX PWR CONNECTION
|  |  |  | ALARM[14] | FDR030T1A VALVE MANIFOLD PM1 AUX PWR NOT OFF/*R*/CHECK AUX PWR CONNECTION
|  |  |  | ALARM[15] | FDR030T1A VALVE MANIFOLD PM1 DNET COMM FAULT/*R*/DNET SLOT 06 NODE 41 FAULTED
|  |  |  | ALARM[30] | FDR030T1A STYLE DATA NOT VALID/*R*/CHECK STYLE SCREEN
|  |  |  | ALARM[50] | FDR030T1A AIR PRESSURE IS NOT ON/*R*/CHECK STATION SHUTOFF
|  |  |  | ALARM[52] | FDR030T1A HAS A COMMUNICATION FAULT
|  |  |  | ALARM[190] | FDR030T1A PARTS1 PRESENT PPX06 NOT OFF/*R*/T1A BK04.I.D08
|  |  |  | ALARM[191] | FDR030T1A PARTS1 PRESENT PPX06 NOT ON/*R*/T1A BK04.I.D08
|  |  |  | ALARM[192] | FDR030T1A PARTS1 PRESENT PPX05 NOT OFF/*R*/T1A BK01.I.D13
|  |  |  | ALARM[193] | FDR030T1A PARTS1 PRESENT PPX05 NOT ON/*R*/T1A BK01.I.D13
|  |  |  | ALARM[194] | FDR030T1A PARTS1 PRESENT PPX04 NOT OFF/*R*/T1A BK02.I.D13
|  |  |  | ALARM[195] | FDR030T1A PARTS1 PRESENT PPX04 NOT ON/*R*/T1A BK02.I.D13
|  |  |  | ALARM[196] | FDR030T1A PARTS1 PRESENT PPX03 NOT OFF/*R*/T1A BK01.I.D12
|  |  |  | ALARM[197] | FDR030T1A PARTS1 PRESENT PPX03 NOT ON/*R*/T1A BK01.I.D12
|  |  |  | ALARM[198] | FDR030T1A PARTS1 PRESENT PPX02 NOT OFF/*R*/T1A BK02.I.D12
|  |  |  | ALARM[199] | FDR030T1A PARTS1 PRESENT PPX02 NOT ON/*R*/T1A BK02.I.D12
|  |  |  | ALARM[200] | FDR030T1A PARTS1 PRESENT PPX01 NOT OFF/*R*/T1A BK02.I.D01
|  |  |  | ALARM[201] | FDR030T1A PARTS1 PRESENT PPX01 NOT ON/*R*/T1A BK02.I.D01
|  |  |  | ALARM[228] | FDR030T1A PIN1 RETURNED U207C01.PX1 NOT OFF/*R*/BK03.I.D10 PM1V1S14
|  |  |  | ALARM[229] | FDR030T1A PIN1 ADVANCED U207C01.PX2 NOT ON/*R*/BK03.I.D11 PM1V1S14
|  |  |  | ALARM[230] | FDR030T1A PIN1 RETURNED U209C01.PX1 NOT OFF/*R*/BK03.I.D00 PM1V1S14
|  |  |  | ALARM[231] | FDR030T1A PIN1 ADVANCED U209C01.PX2 NOT ON/*R*/BK03.I.D01 PM1V1S14
|  |  |  | ALARM[232] | FDR030T1A PIN1 RETURNED U206C01.PX1 NOT OFF/*R*/BK01.I.D04 PM1V1S14
|  |  |  | ALARM[233] | FDR030T1A PIN1 ADVANCED U206C01.PX2 NOT ON/*R*/BK01.I.D05 PM1V1S14
|  |  |  | ALARM[234] | FDR030T1A PIN1 RETURNED U212C01.PX1 NOT OFF/*R*/BK02.I.D04 PM1V1S14
|  |  |  | ALARM[235] | FDR030T1A PIN1 ADVANCED U212C01.PX2 NOT ON/*R*/BK02.I.D05 PM1V1S14
|  |  |  | ALARM[244] | FDR030T1A CLAMP1 OPENED U202C01.PX1 NOT OFF/*R*/BK04.I.D00 PM1V2S14
|  |  |  | ALARM[245] | FDR030T1A CLAMP1 CLOSED U202C01.PX2 NOT ON/*R*/BK04.I.D01 PM1V2S14
|  |  |  | ALARM[246] | FDR030T1A CLAMP1 OPENED U206C02.PX1 NOT OFF/*R*/BK01.I.D02 PM1V2S14
|  |  |  | ALARM[247] | FDR030T1A CLAMP1 CLOSED U206C02.PX2 NOT ON/*R*/BK01.I.D03 PM1V2S14
|  |  |  | ALARM[248] | FDR030T1A CLAMP1 OPENED U207C02.PX1 NOT OFF/*R*/BK04.I.D04 PM1V2S14
|  |  |  | ALARM[249] | FDR030T1A CLAMP1 CLOSED U207C02.PX2 NOT ON/*R*/BK04.I.D05 PM1V2S14
|  |  |  | ALARM[250] | FDR030T1A CLAMP1 OPENED U211C01.PX1 NOT OFF/*R*/BK02.I.D08 PM1V2S14
|  |  |  | ALARM[251] | FDR030T1A CLAMP1 CLOSED U211C01.PX2 NOT ON/*R*/BK02.I.D09 PM1V2S14
|  |  |  | ALARM[252] | FDR030T1A CLAMP1 OPENED U211C02.PX1 NOT OFF/*R*/BK02.I.D10 PM1V2S14
|  |  |  | ALARM[253] | FDR030T1A CLAMP1 CLOSED U211C02.PX2 NOT ON/*R*/BK02.I.D11 PM1V2S14
|  |  |  | ALARM[254] | FDR030T1A CLAMP2 OPENED U208C01.PX1 NOT OFF/*R*/BK03.I.D02 PM1V3S14
|  |  |  | ALARM[255] | FDR030T1A CLAMP2 CLOSED U208C01.PX2 NOT ON/*R*/BK03.I.D03 PM1V3S14
|  |  |  | ALARM[258] | FDR030T1A CLAMP2 OPENED U215C01.PX1 NOT OFF/*R*/BK01.I.D08 PM1V3S14
|  |  |  | ALARM[259] | FDR030T1A CLAMP2 CLOSED U215C01.PX2 NOT ON/*R*/BK01.I.D09 PM1V3S14
|  |  |  | ALARM[260] | FDR030T1A CLAMP2 OPENED U216C01.PX1 NOT OFF/*R*/BK02.I.D02 PM1V3S14
|  |  |  | ALARM[261] | FDR030T1A CLAMP2 CLOSED U216C01.PX2 NOT ON/*R*/BK02.I.D03 PM1V3S14
|  |  |  | ALARM[262] | FDR030T1A CLAMP2 OPENED U217C01.PX1 NOT OFF/*R*/BK03.I.D06 PM1V3S14
|  |  |  | ALARM[263] | FDR030T1A CLAMP2 CLOSED U217C01.PX2 NOT ON/*R*/BK03.I.D07 PM1V3S14
|  |  |  | ALARM[264] | FDR030T1A CLAMP2 OPENED U214C01.PX1 NOT OFF/*R*/BK01.I.D08 PM1V3S14
|  |  |  | ALARM[265] | FDR030T1A CLAMP2 CLOSED U214C01.PX2 NOT ON/*R*/BK01.I.D09 PM1V3S14
|  |  |  | ALARM[266] | FDR030T1A CLAMP2 OPENED U209C02.PX1 NOT OFF/*R*/BK03.I.D04 PM1V3S14
|  |  |  | ALARM[267] | FDR030T1A CLAMP2 CLOSED U209C02.PX2 NOT ON/*R*/BK03.I.D05 PM1V3S14
|  |  |  | ALARM[272] | FDR030T1A CLAMP1 OPENED U214C01.PX1 NOT OFF/*R*/BK01.I.D10 PM1V2S14
|  |  |  | ALARM[273] | FDR030T1A CLAMP1 CLOSED U214C01.PX2 NOT ON/*R*/BK01.I.D11 PM1V2S14
|  |  |  | ALARM[274] | FDR030T1A CLAMP1 OPENED U218C01.PX1 NOT OFF/*R*/BK02.I.D06 PM1V2S14
|  |  |  | ALARM[275] | FDR030T1A CLAMP1 CLOSED U218C01.PX2 NOT ON/*R*/BK02.I.D07 PM1V2S14
|  |  |  | ALARM[284] | FDR030T1A CLAMP3 OPENED U201C01.PX1 NOT OFF/*R*/BK01.I.D00 PM1V4S14
|  |  |  | ALARM[285] | FDR030T1A CLAMP3 CLOSED U201C01.PX2 NOT ON/*R*/BK01.I.D01 PM1V4S14
|  |  |  | ALARM[286] | FDR030T1A CLAMP3 OPENED U203C01.PX1 NOT OFF/*R*/BK04.I.D06 PM1V4S14
|  |  |  | ALARM[287] | FDR030T1A CLAMP3 CLOSED U203C01.PX2 NOT ON/*R*/BK04.I.D07 PM1V4S14
|  |  |  | ALARM[288] | FDR030T1A CLAMP3 OPENED U204C01.PX1 NOT OFF/*R*/BK04.I.D02 PM1V4S14
|  |  |  | ALARM[289] | FDR030T1A CLAMP3 CLOSED U204C01.PX2 NOT ON/*R*/BK04.I.D03 PM1V4S14
|  |  |  | ALARM[290] | FDR030T1A CLAMP3 OPENED U205C01.PX1 NOT OFF/*R*/BK03.I.D08 PM1V4S14
|  |  |  | ALARM[291] | FDR030T1A CLAMP3 CLOSED U205C01.PX2 NOT ON/*R*/BK03.I.D09 PM1V4S14
|  |  |  | ALARM[292] | FDR030T1A CLAMP3 OPENED U210C01.PX1 NOT OFF/*R*/BK01.I.D06 PM1V4S14
|  |  |  | ALARM[293] | FDR030T1A CLAMP3 CLOSED U210C01.PX2 NOT ON/*R*/BK01.I.D07 PM1V4S14
|  |  |  | ALARM[324] | FDR030T1A CLAMP1 CLOSED U202C01.PX2 NOT OFF/*R*/BK04.I.D01 PM1V2S12
|  |  |  | ALARM[325] | FDR030T1A CLAMP1 OPENED U202C01.PX1 NOT ON/*R*/BK04.I.D00 PM1V2S12
|  |  |  | ALARM[326] | FDR030T1A CLAMP1 CLOSED U206C02.PX2 NOT OFF/*R*/BK01.I.D03 PM1V2S12
|  |  |  | ALARM[327] | FDR030T1A CLAMP1 OPENED U206C02.PX1 NOT ON/*R*/BK01.I.D02 PM1V2S12
|  |  |  | ALARM[328] | FDR030T1A CLAMP1 CLOSED U207C02.PX2 NOT OFF/*R*/BK04.I.D05 PM1V2S12
|  |  |  | ALARM[329] | FDR030T1A CLAMP1 OPENED U207C02.PX1 NOT ON/*R*/BK04.I.D04 PM1V2S12
|  |  |  | ALARM[330] | FDR030T1A CLAMP1 CLOSED U211C01.PX2 NOT OFF/*R*/BK02.I.D09 PM1V2S12
|  |  |  | ALARM[331] | FDR030T1A CLAMP1 OPENED U211C01.PX1 NOT ON/*R*/BK02.I.D08 PM1V2S12
|  |  |  | ALARM[332] | FDR030T1A CLAMP1 CLOSED U211C02.PX2 NOT OFF/*R*/BK02.I.D11 PM1V2S12
|  |  |  | ALARM[333] | FDR030T1A CLAMP1 OPENED U211C02.PX1 NOT ON/*R*/BK02.I.D10 PM1V2S12
|  |  |  | ALARM[334] | FDR030T1A CLAMP2 CLOSED U208C01.PX2 NOT OFF/*R*/BK03.I.D03 PM1V3S12
|  |  |  | ALARM[335] | FDR030T1A CLAMP2 OPENED U208C01.PX1 NOT ON/*R*/BK03.I.D02 PM1V3S12
|  |  |  | ALARM[336] | FDR030T1A CLAMP2 CLOSED U209C02.PX2 NOT OFF/*R*/BK03.I.D05 PM1V3S12
|  |  |  | ALARM[337] | FDR030T1A CLAMP2 OPENED U209C02.PX1 NOT ON/*R*/BK03.I.D04 PM1V3S12
|  |  |  | ALARM[338] | FDR030T1A CLAMP2 CLOSED U215C01.PX2 NOT OFF/*R*/BK01.I.D09 PM1V3S12
|  |  |  | ALARM[339] | FDR030T1A CLAMP2 OPENED U215C01.PX1 NOT ON/*R*/BK01.I.D08 PM1V3S12
|  |  |  | ALARM[340] | FDR030T1A CLAMP2 CLOSED U216C01.PX2 NOT OFF/*R*/BK02.I.D03 PM1V3S12
|  |  |  | ALARM[341] | FDR030T1A CLAMP2 OPENED U216C01.PX1 NOT ON/*R*/BK02.I.D02 PM1V3S12
|  |  |  | ALARM[342] | FDR030T1A CLAMP2 CLOSED U217C01.PX2 NOT OFF/*R*/BK03.I.D07 PM1V3S12
|  |  |  | ALARM[343] | FDR030T1A CLAMP2 OPENED U217C01.PX1 NOT ON/*R*/BK03.I.D06 PM1V3S12
|  |  |  | ALARM[344] | FDR030T1A CLAMP3 CLOSED U201C01.PX2 NOT OFF/*R*/BK01.I.D01 PM1V4S12
|  |  |  | ALARM[345] | FDR030T1A CLAMP3 OPENED U201C01.PX1 NOT ON/*R*/BK01.I.D00 PM1V4S12
|  |  |  | ALARM[346] | FDR030T1A CLAMP3 CLOSED U203C01.PX2 NOT OFF/*R*/BK04.I.D07 PM1V4S12
|  |  |  | ALARM[347] | FDR030T1A CLAMP3 OPENED U203C01.PX1 NOT ON/*R*/BK04.I.D06 PM1V4S12
|  |  |  | ALARM[348] | FDR030T1A CLAMP3 CLOSED U204C01.PX2 NOT OFF/*R*/BK04.I.D03 PM1V4S12
|  |  |  | ALARM[349] | FDR030T1A CLAMP3 OPENED U204C01.PX1 NOT ON/*R*/BK04.I.D02 PM1V4S12
|  |  |  | ALARM[350] | FDR030T1A CLAMP3 CLOSED U205C01.PX2 NOT OFF/*R*/BK03.I.D09 PM1V4S12
|  |  |  | ALARM[351] | FDR030T1A CLAMP3 OPENED U205C01.PX1 NOT ON/*R*/BK03.I.D08 PM1V4S12
|  |  |  | ALARM[352] | FDR030T1A CLAMP3 CLOSED U210C01.PX2 NOT OFF/*R*/BK01.I.D07 PM1V4S12
|  |  |  | ALARM[353] | FDR030T1A CLAMP3 OPENED U210C01.PX1 NOT ON/*R*/BK01.I.D06 PM1V4S12
|  |  |  | ALARM[412] | FDR030T1A CLAMP1 CLOSED U214C01.PX2 NOT OFF/*R*/BK01.I.D11 PM1V2S12
|  |  |  | ALARM[413] | FDR030T1A CLAMP1 OPENED U214C01.PX1 NOT ON/*R*/BK01.I.D10 PM1V2S12
|  |  |  | ALARM[414] | FDR030T1A CLAMP1 CLOSED U218C01.PX2 NOT OFF/*R*/BK02.I.D07 PM1V2S12
|  |  |  | ALARM[415] | FDR030T1A CLAMP1 OPENED U218C01.PX1 NOT ON/*R*/BK02.I.D06 PM1V2S12
|  |  |  | ALARM[434] | FDR030T1A OPER SD BROKEN DURING CYCLE
|  |  |  | ALARM[435] | FDR030T1A OPER LIGHT CURTAIN NOT CLEAR
|  |  |  | ALARM[436] | FDR030T1A ONE HAND RUNSTAND IS NOT AT SELECTOR AUTO MODE/*R*/SELECTOR AUTO MODE AT RUNSTAND
|  |  |  | ALARM[444] | FDR030T1A PIN1 ADVANCED U207C01.PX2 NOT OFF/*R*/BK03.I.D11 PM1V1S12
|  |  |  | ALARM[445] | FDR030T1A PIN1 RETURNED U207C01.PX1 NOT ON/*R*/BK03.I.D10 PM1V1S12
|  |  |  | ALARM[446] | FDR030T1A PIN1 ADVANCED U209C01.PX2 NOT OFF/*R*/BK03.I.D01 PM1V1S12
|  |  |  | ALARM[447] | FDR030T1A PIN1 RETURNED U209C01.PX1 NOT ON/*R*/BK03.I.D00 PM1V1S12
|  |  |  | ALARM[448] | FDR030T1A PIN1 ADVANCED U206C01.PX2 NOT OFF/*R*/BK01.I.D05 PM1V1S12
|  |  |  | ALARM[449] | FDR030T1A PIN1 RETURNED U206C01.PX1 NOT ON/*R*/BK01.I.D04 PM1V1S12
|  |  |  | ALARM[450] | FDR030T1A PIN1 ADVANCED U212C01.PX2 NOT OFF/*R*/BK02.I.D05 PM1V1S12
|  |  |  | ALARM[451] | FDR030T1A PIN1 RETURNED U212C01.PX1 NOT ON/*R*/BK02.I.D04 PM1V1S12
|  |  |  | ALARM[471] | FDR030T1A OPER FIRST SAFETY DEVICE BLOCKED/*R*/DURING CYCLE - PRESS RUN BUTTON TO RESTART
|  |  |  | ALARM[472] | FDR030T1A OPER SECOND SAFETY DEVICE BLOCKED/*R*/DURING CYCLE - PRESS RUN BUTTON TO RESTART
|  |  |  | ALARM[473] | FDR030T1A OPER THIRD SAFETY DEVICE BLOCKED/*R*/DURING CYCLE - PRESS RUN BUTTON TO RESTART
|  |  |  | ALARM[474] | FDR030T1A ROBOT DLD1 NOT OK FOR OPER ENTRY/*R*/OPER SAFETY DEVICE BLOCKED WHEN ROBOT WAS NOT CLEAR
|  |  |  | ALARM[475] | FDR030T1A ROBOT DLD2 NOT OK FOR OPER ENTRY/*R*/OPER SAFETY DEVICE BLOCKED WHEN ROBOT WAS NOT CLEAR
|  |  |  | ALARM[476] | FDR030T1A ROBOT DLD3 NOT OK FOR OPER ENTRY/*R*/OPER SAFETY DEVICE BLOCKED WHEN ROBOT WAS NOT CLEAR
|  |  |  | ALARM[477] | FDR030T1A STATION DLD CHECKS NOT WORKING/*R*/DLD OFF CHECK NOT DONE LAST CYCLE - CHECK CONFIG
|  |  |  | ALARM[478] | FDR030T1A STATION DLD1 IS NOT OFF/*R*/CHECK ROBOT BASE LIMITS OR LIGHT CURTAIN
|  |  |  | ALARM[479] | FDR030T1A STATION DLD2 IS NOT OFF/*R*/CHECK ROBOT BASE LIMITS OR LIGHT CURTAIN
|  |  |  | ALARM[480] | FDR030T1A STATION DLD3 IS NOT OFF/*R*/CHECK ROBOT BASE LIMITS OR LIGHT CURTAIN
|  |  |  | ALARM[481] | FDR030T1A STATION ROBOT DLD1 IS NOT ON/*R*/CHECK ROBOT BASE LIMITS OR LIGHT CURTAIN
|  |  |  | ALARM[482] | FDR030T1A STATION ROBOT DLD2 IS NOT ON/*R*/CHECK ROBOT BASE LIMITS OR LIGHT CURTAIN
|  |  |  | ALARM[483] | FDR030T1A STATION ROBOT DLD3 IS NOT ON/*R*/CHECK ROBOT BASE LIMITS OR LIGHT CURTAIN
|  |  |  | ALARM[484] | FDR030T1A STATION SAFETY OPERATOR CONFIG FAULT/*R*/CHECK STATION SAFETY CONFIG IN S_B010_SAFETYCONFIGINPUTS
|  |  |  | ALARM[801] | FDR030T1A PARTSPRESENT PPX01 HAS BEEN BYPASSED
|  |  |  | ALARM[802] | FDR030T1A PARTSPRESENT PPX02 HAS BEEN BYPASSED
|  |  |  | ALARM[803] | FDR030T1A PARTSPRESENT PPX03 HAS BEEN BYPASSED
|  |  |  | ALARM[804] | FDR030T1A PARTSPRESENT PPX04 HAS BEEN BYPASSED
|  |  |  | ALARM[805] | FDR030T1A PARTSPRESENT PPX05 HAS BEEN BYPASSED
|  |  |  | ALARM[806] | FDR030T1A PARTSPRESENT PPX06 HAS BEEN BYPASSED
|  |  |  | ALARM[807] | FDR030T1A PARTSPRESENT PPX07 HAS BEEN BYPASSED
|  |  |  | ALARM[808] | FDR030T1A PARTSPRESENT PPX08 HAS BEEN BYPASSED
|  |  |  | ALARM[809] | FDR030T1A PARTSPRESENT PPX09 HAS BEEN BYPASSED
|  |  |  | ALARM[810] | FDR030T1A PARTSPRESENT PPX10 HAS BEEN BYPASSED
|  |  |  | ALARM[811] | FDR030T1A PARTSPRESENT PPX11 HAS BEEN BYPASSED
|  |  |  | ALARM[812] | FDR030T1A PARTSPRESENT PPX12 HAS BEEN BYPASSED
|  |  |  | ALARM[900] | FDR030T1A SL ERROR: SL ROUTINE VERSIONS/*R*/NUMBERS DO NOT MATCH
|  |  |  | ALARM[901] | FDR030T1A SL ERROR: SL.CALLDOUNDO NOT ON/*R*/WHEN ZZ103_DOUNDO CALLED
|  |  |  | ALARM[902] | FDR030T1A SL ERROR: SL.INGROUP ON/*R*/WHEN ZZ111_STARTGROUP CALLED
|  |  |  | ALARM[903] | FDR030T1A SL ERROR: ZZ112_ENDGROUP TEXT ID/*R*/DOESN'T MATCH PREV ZZ111_STARTGROUP TEXT ID
|  |  |  | ALARM[904] | FDR030T1A SL ERROR: SL.INGROUP NOT ON/*R*/WHEN ZZ112_ENDGROUP CALLED
|  |  |  | ALARM[905] | FDR030T1A SL ERROR: SL.CALLDOUNDO BIT ON/*R*/WHEN ZZ103_DOUNDO CALLED
|  |  |  | ALARM[906] | FDR030T1A SL ERROR: SL.CALLDOUNDO NOT ON/*R*/WHEN ZZ104_TEXTLINE CALLED
|  |  |  | ALARM[908] | FDR030T1A HMI SCROLLIST HAS BYPASSES PRESENT
|  |  |  | ALARM[909] | FDR030T1A SCROLL LIST PROGRAMMING ERROR/*R*/CHECK S000_SEQUENCE JSRS FOR NUMBER OF INPUT PARAMETERS
|  |  |  | ALARM[993] | FDR030T1A OPERATOR #1 LOAD OVERCYCLE
|  |  |  | ALARM[995] | FDR030T1A STATION HAS A SEQUENCE STEP BYPASSED
|  |  |  | ALARM[996] | FDR030T1A STATION HAS A PROX SWITCH BYPASSED
|  |  |  | ALARM[997] | FDR030T1A STATION STARVED
|  |  |  | ALARM[998] | FDR030T1A STATION BLOCKED
|  | 10 | FDR030T1B | ALARM[1] | FDR030T1B I/O BLOCK BK01 INPUT GROUP SHORT/*R*/CHECK TOOLING CORDS FOR SHORTS
|  |  |  | ALARM[2] | FDR030T1B I/O BLOCK BK01 DNET COMM FAULT/*R*/DNET SLOT 06 NODE 38
|  |  |  | ALARM[3] | FDR030T1B I/O BLOCK BK02 INPUT GROUP SHORT/*R*/CHECK TOOLING CORDS FOR SHORTS
|  |  |  | ALARM[4] | FDR030T1B I/O BLOCK BK02 DNET COMM FAULT/*R*/DNET SLOT 06 NODE 39
|  |  |  | ALARM[5] | FDR030T1B I/O BLOCK BK03 INPUT GROUP SHORT/*R*/CHECK TOOLING CORDS FOR SHORTS
|  |  |  | ALARM[6] | FDR030T1B I/O BLOCK BK03 DNET COMM FAULT/*R*/DNET SLOT 06 NODE 45
|  |  |  | ALARM[13] | FDR030T1B VALVE MANIFOLD PM1 AUX PWR NOT ON/*R*/CHECK AUX PWR CONNECTION
|  |  |  | ALARM[14] | FDR030T1B VALVE MANIFOLD PM1 AUX PWR NOT OFF/*R*/CHECK AUX PWR CONNECTION
|  |  |  | ALARM[15] | FDR030T1B VALVE MANIFOLD PM1 DNET COMM FAULT/*R*/DNET SLOT 06 NODE 42 FAULTED
|  |  |  | ALARM[30] | FDR030T1B STYLE DATA NOT VALID/*R*/CHECK STYLE SCREEN
|  |  |  | ALARM[85] | FDR030T1B STATION NOT IN VALID POSITION/*R*/RETURN TO LOAD POSITION
|  |  |  | ALARM[86] | FDR030T1B STATION NOT IN VALID POSITION/*R*/MOVE TO UNLOAD POSITION
|  |  |  | ALARM[87] | FDR030T1B STATION IN AUTO AND NOT RUNNING/*R*/STATION MAY BE OUT OF SEQUENCE
|  |  |  | ALARM[88] | FDR030T1B STATION NOT RESETTING PROCESS COMP/*R*/CHECK PART LOAD AND PROCESS ACTIONS
|  |  |  | ALARM[110] | FDR030T1B PARTS1 PRESENT PPX01 NOT ON/*R*/BK01.I.D04
|  |  |  | ALARM[111] | FDR030T1B PARTS1 PRESENT PPX02 NOT ON/*R*/BK01.I.D05
|  |  |  | ALARM[112] | FDR030T1B PARTS1 PRESENT PPX03 NOT ON/*R*/BK03.I.D12
|  |  |  | ALARM[113] | FDR030T1B PARTS1 PRESENT PPX04 NOT ON/*R*/BK02.I.D08
|  |  |  | ALARM[114] | FDR030T1B PARTS1 PRESENT PPX05 NOT ON/*R*/BK03.I.D13
|  |  |  | ALARM[115] | FDR030T1B PARTS1 PRESENT PPX06 NOT ON/*R*/BK02.I.D09
|  |  |  | ALARM[141] | FDR030T1B CLAMP3 CLOSED U202C41.PX2 NOT OFF/*R*/BK02.I.D04 PM1V4S12
|  |  |  | ALARM[142] | FDR030T1B CLAMP3 OPENED U202C41.PX1 NOT ON/*R*/BK02.I.D05 PM1V4S12
|  |  |  | ALARM[143] | FDR030T1B STATION HAS A SEQUENCE STEP BYPASSED
|  |  |  | ALARM[144] | FDR030T1B STATION HAS A PROX SWITCH BYPASSED
|  |  |  | ALARM[146] | FDR030T1B PARTS1 PRESENT PPX06 NOT OF/*R*/BK02.I.D09
|  |  |  | ALARM[155] | FDR030T1B PARTS1 PRESENT PPX01 NOT OF/*R*/BK01.I.D04
|  |  |  | ALARM[156] | FDR030T1B PARTS1 PRESENT PPX02 NOT OF/*R*/BK01.I.D05
|  |  |  | ALARM[157] | FDR030T1B PARTS1 PRESENT PPX03 NOT OF/*R*/BK02.I.D12
|  |  |  | ALARM[158] | FDR030T1B PARTS1 PRESENT PPX04 NOT OF/*R*/BK02.I.D08
|  |  |  | ALARM[228] | FDR030T1B PIN1 RETURNED U206C11.PX1 NOT OFF/*R*/BK03.I.D06 PM1V1S14
|  |  |  | ALARM[229] | FDR030T1B PIN1 ADVANCED U206C11.PX2 NOT ON/*R*/BK03.I.D07 PM1V1S14
|  |  |  | ALARM[230] | FDR030T1B PIN1 RETURNED U207C12.PX1 NOT OFF/*R*/BK02.I.D14 PM1V1S14
|  |  |  | ALARM[231] | FDR030T1B PIN1 ADVANCED U207C12.PX2 NOT ON/*R*/BK02.I.D15 PM1V1S14
|  |  |  | ALARM[232] | FDR030T1B PIN1 RETURNED U209C13.PX1 NOT OFF/*R*/BK01.I.D06 PM1V1S14
|  |  |  | ALARM[233] | FDR030T1B PIN1 ADVANCED U209C13.PX2 NOT ON/*R*/BK01.I.D07 PM1V1S14
|  |  |  | ALARM[234] | FDR030T1B PIN1 RETURNED U211C14.PX1 NOT OFF/*R*/BK03.I.D08 PM1V1S14
|  |  |  | ALARM[235] | FDR030T1B PIN1 ADVANCED U211C14.PX2 NOT ON/*R*/BK03.I.D09 PM1V1S14
|  |  |  | ALARM[244] | FDR030T1B CLAMP1 OPENED U205C21.PX1 NOT OFF/*R*/BK02.I.D12 PM1V2S14
|  |  |  | ALARM[245] | FDR030T1B CLAMP1 CLOSED U205C21.PX2 NOT ON/*R*/BK02.I.D13 PM1V2S14
|  |  |  | ALARM[246] | FDR030T1B CLAMP1 OPENED U206C22.PX1 NOT OFF/*R*/BK03.I.D02 PM1V2S14
|  |  |  | ALARM[247] | FDR030T1B CLAMP1 CLOSED U206C22.PX2 NOT ON/*R*/BK03.I.D03 PM1V2S14
|  |  |  | ALARM[248] | FDR030T1B CLAMP1 OPENED U207C23.PX1 NOT OFF/*R*/BK02.I.D02 PM1V2S14
|  |  |  | ALARM[249] | FDR030T1B CLAMP1 CLOSED U207C23.PX2 NOT ON/*R*/BK02.I.D03 PM1V2S14
|  |  |  | ALARM[250] | FDR030T1B CLAMP1 OPENED U208C24.PX1 NOT OFF/*R*/BK01.I.D08 PM1V2S14
|  |  |  | ALARM[251] | FDR030T1B CLAMP1 CLOSED U208C24.PX2 NOT ON/*R*/BK01.I.D09 PM1V2S14
|  |  |  | ALARM[252] | FDR030T1B CLAMP1 OPENED U212C25.PX1 NOT OFF/*R*/BK02.I.D10 PM1V2S14
|  |  |  | ALARM[253] | FDR030T1B CLAMP1 CLOSED U212C25.PX2 NOT ON/*R*/BK02.I.D11 PM1V2S14
|  |  |  | ALARM[254] | FDR030T1B CLAMP2 OPENED U201C31.PX1 NOT OFF/*R*/BK02.I.D06 PM1V3S14
|  |  |  | ALARM[255] | FDR030T1B CLAMP2 CLOSED U201C31.PX2 NOT ON/*R*/BK02.I.D07 PM1V3S14
|  |  |  | ALARM[258] | FDR030T1B CLAMP2 OPENED U209C33.PX1 NOT OFF/*R*/BK01.I.D02 PM1V3S14
|  |  |  | ALARM[259] | FDR030T1B CLAMP2 CLOSED U209C33.PX2 NOT ON/*R*/BK01.I.D03 PM1V3S14
|  |  |  | ALARM[260] | FDR030T1B CLAMP2 OPENED U210C34.PX1 NOT OFF/*R*/BK03.I.D04 PM1V3S14
|  |  |  | ALARM[261] | FDR030T1B CLAMP2 CLOSED U210C34.PX2 NOT ON/*R*/BK03.I.D05 PM1V3S14
|  |  |  | ALARM[262] | FDR030T1B CLAMP2 OPENED U214C35.PX1 NOT OFF/*R*/BK03.I.D10 PM1V3S14
|  |  |  | ALARM[263] | FDR030T1B CLAMP2 CLOSED U214C35.PX2 NOT ON/*R*/BK03.I.D11 PM1V3S14
|  |  |  | ALARM[266] | FDR030T1B CLAMP2 OPENED U204C32.PX1 NOT OFF/*R*/BK02.I.D00 PM1V3S14
|  |  |  | ALARM[267] | FDR030T1B CLAMP2 CLOSED U204C32.PX2 NOT ON/*R*/BK02.I.D01 PM1V3S14
|  |  |  | ALARM[272] | FDR030T1B CLAMP1 OPENED U213C26.PX1 NOT OFF/*R*/BK03.I.D00 PM1V2S14
|  |  |  | ALARM[273] | FDR030T1B CLAMP1 CLOSED U213C26.PX2 NOT ON/*R*/BK03.I.D01 PM1V2S14
|  |  |  | ALARM[274] | FDR030T1B CLAMP1 OPENED U215C27.PX1 NOT OFF/*R*/BK01.I.D12 PM1V2S14
|  |  |  | ALARM[275] | FDR030T1B CLAMP1 CLOSED U215C27.PX2 NOT ON/*R*/BK01.I.D13 PM1V2S14
|  |  |  | ALARM[284] | FDR030T1B CLAMP3 OPENED U216C36.PX1 NOT OFF/*R*/BK01.I.D10 PM1V4S14
|  |  |  | ALARM[285] | FDR030T1B CLAMP3 CLOSED U202C41.PX2 NOT ON/*R*/BK02.I.D05 PM1V4S14
|  |  |  | ALARM[286] | FDR030T1B CLAMP3 OPENED U217C42.PX1 NOT OFF/*R*/BK01.I.D00 PM1V4S14
|  |  |  | ALARM[287] | FDR030T1B CLAMP3 CLOSED U217C42.PX2 NOT ON/*R*/BK01.I.D01 PM1V4S14
|  |  |  | ALARM[324] | FDR030T1B CLAMP1 CLOSED U205C21.PX2 NOT OFF/*R*/BK02.I.D13 PM1V2S12
|  |  |  | ALARM[325] | FDR030T1B CLAMP1 OPENED U205C21.PX1 NOT ON/*R*/BK02.I.D12 PM1V2S12
|  |  |  | ALARM[326] | FDR030T1B CLAMP1 CLOSED U206C22.PX2 NOT OFF/*R*/BK03.I.D03 PM1V2S12
|  |  |  | ALARM[327] | FDR030T1B CLAMP1 OPENED U206C22.PX1 NOT ON/*R*/BK03.I.D02 PM1V2S12
|  |  |  | ALARM[328] | FDR030T1B CLAMP1 CLOSED U207C23.PX2 NOT OFF/*R*/BK02.I.D03 PM1V2S12
|  |  |  | ALARM[329] | FDR030T1B CLAMP1 OPENED U207C23.PX1 NOT ON/*R*/BK02.I.D02 PM1V2S12
|  |  |  | ALARM[330] | FDR030T1B CLAMP1 CLOSED U208C24.PX2 NOT OFF/*R*/BK01.I.D09 PM1V2S12
|  |  |  | ALARM[331] | FDR030T1B CLAMP1 OPENED U208C24.PX1 NOT ON/*R*/BK01.I.D08 PM1V2S12
|  |  |  | ALARM[332] | FDR030T1B CLAMP1 CLOSED U212C25.PX2 NOT OFF/*R*/BK02.I.D11 PM1V2S12
|  |  |  | ALARM[333] | FDR030T1B CLAMP1 OPENED U212C25.PX1 NOT ON/*R*/BK02.I.D10 PM1V2S12
|  |  |  | ALARM[334] | FDR030T1B CLAMP2 CLOSED U201C31.PX2 NOT OFF/*R*/BK02.I.D07 PM1V3S12
|  |  |  | ALARM[335] | FDR030T1B CLAMP2 OPENED U201C31.PX1 NOT ON/*R*/BK02.I.D06 PM1V3S12
|  |  |  | ALARM[336] | FDR030T1B CLAMP2 CLOSED U204C32.PX2 NOT OFF/*R*/BK02.I.D01 PM1V3S12
|  |  |  | ALARM[337] | FDR030T1B CLAMP2 OPENED U204C32.PX1 NOT ON/*R*/BK02.I.D00 PM1V3S12
|  |  |  | ALARM[338] | FDR030T1B CLAMP2 CLOSED U209C33.PX2 NOT OFF/*R*/BK01.I.D03 PM1V3S12
|  |  |  | ALARM[339] | FDR030T1B CLAMP2 OPENED U209C33.PX1 NOT ON/*R*/BK01.I.D02 PM1V3S12
|  |  |  | ALARM[340] | FDR030T1B CLAMP2 CLOSED U210C34.PX2 NOT OFF/*R*/BK03.I.D05 PM1V3S12
|  |  |  | ALARM[341] | FDR030T1B CLAMP2 OPENED U210C34.PX1 NOT ON/*R*/BK03.I.D04PM1V3S12
|  |  |  | ALARM[342] | FDR030T1B CLAMP2 CLOSED U214C35.PX2 NOT OFF/*R*/BK03.I.D11 PM1V3S12
|  |  |  | ALARM[343] | FDR030T1B CLAMP2 OPENED U214C35.PX1 NOT ON/*R*/BK03.I.D10 PM1V3S12
|  |  |  | ALARM[344] | FDR030T1B CLAMP3 CLOSED U216C36.PX2 NOT OFF/*R*/BK01.I.D11 PM1V4S12
|  |  |  | ALARM[345] | FDR030T1B CLAMP3 OPENED U216C36.PX1 NOT ON/*R*/BK01.I.D10 PM1V4S12
|  |  |  | ALARM[346] | FDR030T1B CLAMP3 CLOSED U217C42.PX2 NOT OFF/*R*/BK01.I.D01 PM1V4S12
|  |  |  | ALARM[347] | FDR030T1B CLAMP3 OPENED U217C42.PX1 NOT ON/*R*/BK01.I.D00 PM1V4S12
|  |  |  | ALARM[412] | FDR030T1B CLAMP1 CLOSED U213C26.PX2 NOT OFF/*R*/BK03.I.D01 PM1V2S12
|  |  |  | ALARM[413] | FDR030T1B CLAMP1 OPENED U213C26.PX1 NOT ON/*R*/BK03.I.D00 PM1V2S12
|  |  |  | ALARM[414] | FDR030T1B CLAMP1 CLOSED U215C27.PX2 NOT OFF/*R*/BK01.I.D13 PM1V2S12
|  |  |  | ALARM[415] | FDR030T1B CLAMP1 OPENED U215C27.PX1 NOT ON/*R*/BK01.I.D12 PM1V2S12
|  |  |  | ALARM[434] | FDR030T1B OPER SD BROKEN DURING CYCLE
|  |  |  | ALARM[435] | FDR030T1B OPER LIGHT CURTAIN NOT CLEAR
|  |  |  | ALARM[436] | FDR030T1B ONE HAND RUNSTAND IS NOT AT SELECTOR AUTO MODE/*R*/SELECTOR AUTO MODE AT RUNSTAND
|  |  |  | ALARM[444] | FDR030T1B PIN1 ADVANCED U207C01.PX2 NOT OFF/*R*/BK03.I.D07 PM1V1S12
|  |  |  | ALARM[445] | FDR030T1B PIN1 RETURNED U207C01.PX1 NOT ON/*R*/BK03.I.D06 PM1V1S12
|  |  |  | ALARM[446] | FDR030T1B PIN1 ADVANCED U207C12.PX2 NOT OFF/*R*/BK02.I.D15 PM1V1S12
|  |  |  | ALARM[447] | FDR030T1B PIN1 RETURNED U207C12.PX1 NOT ON/*R*/BK02.I.D14 PM1V1S12
|  |  |  | ALARM[448] | FDR030T1B PIN1 ADVANCED U206C01.PX2 NOT OFF/*R*/BK01.I.D07 PM1V1S12
|  |  |  | ALARM[449] | FDR030T1B PIN1 RETURNED U206C01.PX1 NOT ON/*R*/BK01.I.D06 PM1V1S12
|  |  |  | ALARM[450] | FDR030T1B PIN1 ADVANCED U212C01.PX2 NOT OFF/*R*/BK03.I.D09 PM1V1S12
|  |  |  | ALARM[451] | FDR030T1B PIN1 RETURNED U212C01.PX1 NOT ON/*R*/BK03.I.D08 PM1V1S12
|  |  |  | ALARM[471] | FDR030T1B OPER FIRST SAFETY DEVICE BLOCKED/*R*/DURING CYCLE - PRESS RUN BUTTON TO RESTART
|  |  |  | ALARM[472] | FDR030T1B OPER SECOND SAFETY DEVICE BLOCKED/*R*/DURING CYCLE - PRESS RUN BUTTON TO RESTART
|  |  |  | ALARM[473] | FDR030T1B OPER THIRD SAFETY DEVICE BLOCKED/*R*/DURING CYCLE - PRESS RUN BUTTON TO RESTART
|  |  |  | ALARM[474] | FDR030T1B ROBOT DLD1 NOT OK FOR OPER ENTRY/*R*/OPER SAFETY DEVICE BLOCKED WHEN ROBOT WAS NOT CLEAR
|  |  |  | ALARM[475] | FDR030T1B ROBOT DLD2 NOT OK FOR OPER ENTRY/*R*/OPER SAFETY DEVICE BLOCKED WHEN ROBOT WAS NOT CLEAR
|  |  |  | ALARM[476] | FDR030T1B ROBOT DLD3 NOT OK FOR OPER ENTRY/*R*/OPER SAFETY DEVICE BLOCKED WHEN ROBOT WAS NOT CLEAR
|  |  |  | ALARM[477] | FDR030T1B STATION DLD CHECKS NOT WORKING/*R*/DLD OFF CHECK NOT DONE LAST CYCLE - CHECK CONFIG
|  |  |  | ALARM[478] | FDR030T1B STATION DLD1 IS NOT OFF/*R*/CHECK ROBOT BASE LIMITS OR LIGHT CURTAIN
|  |  |  | ALARM[479] | FDR030T1B STATION DLD2 IS NOT OFF/*R*/CHECK ROBOT BASE LIMITS OR LIGHT CURTAIN
|  |  |  | ALARM[480] | FDR030T1B STATION DLD3 IS NOT OFF/*R*/CHECK ROBOT BASE LIMITS OR LIGHT CURTAIN
|  |  |  | ALARM[481] | FDR030T1B STATION ROBOT DLD1 IS NOT ON/*R*/CHECK ROBOT BASE LIMITS OR LIGHT CURTAIN
|  |  |  | ALARM[482] | FDR030T1B STATION ROBOT DLD2 IS NOT ON/*R*/CHECK ROBOT BASE LIMITS OR LIGHT CURTAIN
|  |  |  | ALARM[483] | FDR030T1B STATION ROBOT DLD3 IS NOT ON/*R*/CHECK ROBOT BASE LIMITS OR LIGHT CURTAIN
|  |  |  | ALARM[484] | FDR030T1B STATION SAFETY OPERATOR CONFIG FAULT/*R*/CHECK STATION SAFETY CONFIG IN S_B010_SAFETYCONFIGINPUTS
|  |  |  | ALARM[658] | FDR030T1B AIR PRESSURE IS NOT ON/*R*/CHECK STATION SHUTOFF
|  |  |  | ALARM[673] | FDR030T1B HAS A COMMUNICATION FAULT
|  |  |  | ALARM[720] | FDR030T1B PART IS NOT PROCESS COMPLETE/*R*/SET PROCESS COMPLETE TO SHIP
|  |  |  | ALARM[801] | FDR030T1B PARTSPRESENT PPX01 HAS BEEN BYPASSED
|  |  |  | ALARM[802] | FDR030T1B PARTSPRESENT PPX02 HAS BEEN BYPASSED
|  |  |  | ALARM[803] | FDR030T1B PARTSPRESENT PPX03 HAS BEEN BYPASSED
|  |  |  | ALARM[804] | FDR030T1B PARTSPRESENT PPX04 HAS BEEN BYPASSED
|  |  |  | ALARM[805] | FDR030T1B PARTSPRESENT PPX05 HAS BEEN BYPASSED
|  |  |  | ALARM[806] | FDR030T1B PARTSPRESENT PPX06 HAS BEEN BYPASSED
|  |  |  | ALARM[807] | FDR030T1B PARTSPRESENT PPX07 HAS BEEN BYPASSED
|  |  |  | ALARM[808] | FDR030T1B PARTSPRESENT PPX08 HAS BEEN BYPASSED
|  |  |  | ALARM[809] | FDR030T1B PARTSPRESENT PPX09 HAS BEEN BYPASSED
|  |  |  | ALARM[810] | FDR030T1B PARTSPRESENT PPX10 HAS BEEN BYPASSED
|  |  |  | ALARM[811] | FDR030T1B PARTSPRESENT PPX11 HAS BEEN BYPASSED
|  |  |  | ALARM[812] | FDR030T1B PARTSPRESENT PPX12 HAS BEEN BYPASSED
|  |  |  | ALARM[900] | FDR030T1B SL ERROR: SL ROUTINE VERSIONS/*R*/NUMBERS DO NOT MATCH
|  |  |  | ALARM[901] | FDR030T1B SL ERROR: SL.CALLDOUNDO NOT ON/*R*/WHEN ZZ103_DOUNDO CALLED
|  |  |  | ALARM[902] | FDR030T1B SL ERROR: SL.INGROUP ON/*R*/WHEN ZZ111_STARTGROUP CALLED
|  |  |  | ALARM[903] | FDR030T1B SL ERROR: ZZ112_ENDGROUP TEXT ID/*R*/DOESN'T MATCH PREV ZZ111_STARTGROUP TEXT ID
|  |  |  | ALARM[904] | FDR030T1B SL ERROR: SL.INGROUP NOT ON/*R*/WHEN ZZ112_ENDGROUP CALLED
|  |  |  | ALARM[905] | FDR030T1B SL ERROR: SL.CALLDOUNDO BIT ON/*R*/WHEN ZZ103_DOUNDO CALLED
|  |  |  | ALARM[906] | FDR030T1B SL ERROR: SL.CALLDOUNDO NOT ON/*R*/WHEN ZZ104_TEXTLINE CALLED
|  |  |  | ALARM[908] | FDR030T1B HMI SCROLLIST HAS BYPASSES PRESENT
|  |  |  | ALARM[909] | FDR030T1B SCROLL LIST PROGRAMMING ERROR/*R*/CHECK S000_SEQUENCE JSRS FOR NUMBER OF INPUT PARAMETERS
|  |  |  | ALARM[993] | FDR030T1B OPERATOR #1 LOAD OVERCYCLE
|  |  |  | ALARM[994] | FDR030T1B CLAMP3 CLOSED U216C36.PX2 NOT ON/*R*/BK01.I.D11 PM1V4S14
|  |  |  | ALARM[995] | FDR030T1B CLAMP3 OPENED U202C41.PX1 NOT OFF/*R*/BK02.I.D04 PM1V4S14
|  |  |  | ALARM[996] | FDR030T1B PARTS1 PRESENT PPX05 NOT OF/*R*/BK03.I.D13
|  |  |  | ALARM[997] | FDR030T1B STATION STARVED
|  |  |  | ALARM[998] | FDR030T1B STATION BLOCKED
|  | 11 | FDR040L_JG01 | ALARM[3] | FDR040L_JG01 I/O BLOCK BK03 INPUT GROUP SHORT/*R*/CHECK TOOLING CORDS FOR SHORTS
|  |  |  | ALARM[4] | FDR040L_JG01 I/O BLOCK BK03 DNET COMM FAULT/*R*/DNET SLOT 06 NODE 37
|  |  |  | ALARM[15] | FDR040L_JG01 I/O BLOCK BK01 INPUT GROUP SHORT/*R*/CHECK TOOLING CORDS FOR SHORTS
|  |  |  | ALARM[16] | FDR040L_JG01 I/O BLOCK BK01 OUTPUT GROUP SHORT/*R*/CHECK TOOLING CORDS FOR SHORTS
|  |  |  | ALARM[17] | FDR040L_JG01 I/O BLOCK BK01 DNET COMM FAULT/*R*/DNET SLOT 06 NODE 35
|  |  |  | ALARM[21] | FDR040L_JG01 RUNSTAND 1 DNET COMM FAULT/*R*/DNET SLOT 6 NODE 22 - SAFETY AND STANDARD COMM FAULT
|  |  |  | ALARM[22] | FDR040L_JG01 RUNSTAND 1 DNET COMM FAULT/*R*/DNET SLOT 6 NODE 22 - SAFETY COMMUNICATION FAULT
|  |  |  | ALARM[23] | FDR040L_JG01 RUNSTAND 1 DNET COMM FAULT/*R*/DNET SLOT 6 NODE 22 - STANDARD COMMUNICATION FAULT
|  |  |  | ALARM[30] | FDR040L_JG01 STYLE DATA NOT VALID/*R*/CHECK STYLE SCREEN
|  |  |  | ALARM[50] | FDR040L_JG01 FDR040 AIR PRESSURE IS NOT ON/*R*/CHECK 030&040 STATION SHUTOFF
|  |  |  | ALARM[51] | FDR040L_JG01 ROBOT TIP DRESS AIR PRESSURE IS NOT ON/*R*/CHECK 030&040 STATION ROBOTS TIP DRESS SHUTOFF
|  |  |  | ALARM[52] | FDR040L_JG01 HAS A COMMUNICATION FAULT
|  |  |  | ALARM[55] | FDR040L_JG01 IP67 SAFETY BLOCK SBK01 DNET COMM FAULT/*R*/DNET SLOT 6 NODE 26 - SAFETY AND STANDARD COMM FAULT
|  |  |  | ALARM[56] | FDR040L_JG01 IP67 SAFETY BLOCK SBK01 DNET COMM FAULT/*R*/DNET SLOT 6 NODE 26 - SAFETY COMMUNICATION FAULT
|  |  |  | ALARM[57] | FDR040L_JG01 IP67 SAFETY BLOCK SBK01 DNET COMM FAULT/*R*/DNET SLOT 6 NODE 26 - STANDARD COMMUNICATION FAULT
|  |  |  | ALARM[105] | FDR040L_JG01 DOLLY1 NOT INPOSTION CHECK PPX02 NOT ON/*R*/BK01.I.D06
|  |  |  | ALARM[112] | FDR040L_JG01 THE LAYER PART CHECK IS NOT OK
|  |  |  | ALARM[113] | FDR040L_JG01 THE LAYER1 PART CHECK IS NOT OK
|  |  |  | ALARM[114] | FDR040L_JG01 THE LAYER2 PART CHECK IS NOT OK
|  |  |  | ALARM[115] | FDR040L_JG01 THE LAYER3 PART CHECK IS NOT OK
|  |  |  | ALARM[116] | FDR040L_JG01 THE LAYER4 PART CHECK IS NOT OK
|  |  |  | ALARM[200] | FDR040L_JG01 PART IS NOT PROCESS COMPLETE/*R*/SET PROCESS COMPLETE TO SHIP
|  |  |  | ALARM[201] | FDR040L_JG01 STATION NOT IN VALID POSITION/*R*/RETURN TO LOAD POSITION
|  |  |  | ALARM[202] | FDR040L_JG01 STATION NOT IN VALID POSITION/*R*/MOVE TO UNLOAD POSITION
|  |  |  | ALARM[203] | FDR040L_JG01 STATION IN AUTO AND OVER CYCLE/*R*/CHECK STATION
|  |  |  | ALARM[204] | FDR040L_JG01 STATION NOT RESETTING PROCESS COMP/*R*/CHECK PART LOAD AND PROCESS ACTIONS
|  |  |  | ALARM[205] | FDR040L_JG01 PARTS1 MAY NOT BE PRESENT/*R*/CHECK FOR PART AND SET LINE COMP ON SCROLLLIST IF PRESENT
|  |  |  | ALARM[206] | FDR040L_JG01 PARTS2 MAY NOT BE PRESENT/*R*/CHECK FOR PART AND SET LINE COMP ON SCROLLLIST IF PRESENT
|  |  |  | ALARM[248] | FDR040L_JG01 DOLLY1CLAMPS OPENED U100LC01.PX1 NOT OFF/*R*/BK01.I.D00 PM1V1S14
|  |  |  | ALARM[249] | FDR040L_JG01 DOLLY1CLAMPS CLOSED U100LC01.PX2 NOT ON/*R*/BK01.I.D01 PM1V1S14
|  |  |  | ALARM[256] | FDR040L_JG01 DOLLY1CLAMPS OPENED U100LC01.PX2 NOT OFF/*R*/BK01.I.D00 PM1V1S14
|  |  |  | ALARM[257] | FDR040L_JG01 DOLLY1CLAMPS CLOSED U100LC01.PX1 NOT ON/*R*/BK01.I.D01 PM1V1S14
|  |  |  | ALARM[434] | FDR040L_JG01 OPER SD BROKEN DURING CYCLE
|  |  |  | ALARM[435] | FDR040L_JG01 OPER LIGHT CURTAIN NOT CLEAR
|  |  |  | ALARM[436] | FDR040L_JG01 ONE HAND RUNSTAND IS NOT AT SELECTOR AUTO MODE/*R*/SELECTOR AUTO MODE AT RUNSTAND
|  |  |  | ALARM[471] | FDR040L_JG01 OPER FIRST SAFETY DEVICE BLOCKED/*R*/DURING CYCLE - PRESS RUN BUTTON TO RESTART
|  |  |  | ALARM[472] | FDR040L_JG01 OPER SECOND SAFETY DEVICE BLOCKED/*R*/DURING CYCLE - PRESS RUN BUTTON TO RESTART
|  |  |  | ALARM[473] | FDR040L_JG01 OPER THIRD SAFETY DEVICE BLOCKED/*R*/DURING CYCLE - PRESS RUN BUTTON TO RESTART
|  |  |  | ALARM[474] | FDR040L_JG01 ROBOT DLD1 NOT OK FOR OPER ENTRY/*R*/OPER SAFETY DEVICE BLOCKED WHEN ROBOT WAS NOT CLEAR
|  |  |  | ALARM[475] | FDR040L_JG01 ROBOT DLD2 NOT OK FOR OPER ENTRY/*R*/OPER SAFETY DEVICE BLOCKED WHEN ROBOT WAS NOT CLEAR
|  |  |  | ALARM[476] | FDR040L_JG01 ROBOT DLD3 NOT OK FOR OPER ENTRY/*R*/OPER SAFETY DEVICE BLOCKED WHEN ROBOT WAS NOT CLEAR
|  |  |  | ALARM[477] | FDR040L_JG01 STATION DLD CHECKS NOT WORKING/*R*/DLD OFF CHECK NOT DONE LAST CYCLE - CHECK CONFIG
|  |  |  | ALARM[478] | FDR040L_JG01 STATION DLD1 IS NOT OFF/*R*/CHECK ROBOT BASE LIMITS OR LIGHT CURTAIN
|  |  |  | ALARM[479] | FDR040L_JG01 STATION DLD2 IS NOT OFF/*R*/CHECK ROBOT BASE LIMITS OR LIGHT CURTAIN
|  |  |  | ALARM[480] | FDR040L_JG01 STATION DLD3 IS NOT OFF/*R*/CHECK ROBOT BASE LIMITS OR LIGHT CURTAIN
|  |  |  | ALARM[481] | FDR040L_JG01 STATION ROBOT DLD1 IS NOT ON/*R*/CHECK ROBOT BASE LIMITS OR LIGHT CURTAIN
|  |  |  | ALARM[482] | FDR040L_JG01 STATION ROBOT DLD2 IS NOT ON/*R*/CHECK ROBOT BASE LIMITS OR LIGHT CURTAIN
|  |  |  | ALARM[483] | FDR040L_JG01 STATION ROBOT DLD3 IS NOT ON/*R*/CHECK ROBOT BASE LIMITS OR LIGHT CURTAIN
|  |  |  | ALARM[484] | FDR040L_JG01 STATION SAFETY OPERATOR CONFIG FAULT/*R*/CHECK STATION SAFETY CONFIG IN S_B010_SAFETYCONFIGINPUTS
|  |  |  | ALARM[501] | FDR040L_JG01 PART1 PRESENT PPX01 NOT OFF/*R*/BK03.I.D00
|  |  |  | ALARM[502] | FDR040L_JG01 PART1 PRESENT PPX01 NOT ON/*R*/BK03.I.D00
|  |  |  | ALARM[503] | FDR040L_JG01 PART2 PRESENT PPX03 NOT OFF/*R*/BK03.I.D02
|  |  |  | ALARM[504] | FDR040L_JG01 PART2 PRESENT PPX03 NOT ON/*R*/BK03.I.D02
|  |  |  | ALARM[505] | FDR040L_JG01 PART3 PRESENT PPX05 NOT OFF/*R*/BK02.I.D04
|  |  |  | ALARM[506] | FDR040L_JG01 PART3 PRESENT PPX05 NOT ON/*R*/BK02.I.D04
|  |  |  | ALARM[507] | FDR040L_JG01 PART4 PRESENT PPX07 NOT OFF/*R*/BK02.I.D06
|  |  |  | ALARM[508] | FDR040L_JG01 PART4 PRESENT PPX07 NOT ON/*R*/BK03.I.D06
|  |  |  | ALARM[601] | FDR040L_JG01 PART1 PRESENT PPX02 NOT OFF/*R*/BK03.I.D01
|  |  |  | ALARM[602] | FDR040L_JG01 PART1 PRESENT PPX02 NOT ON/*R*/BK03.I.D01
|  |  |  | ALARM[603] | FDR040L_JG01 PART2 PRESENT PPX04 NOT OFF/*R*/BK03.I.D03
|  |  |  | ALARM[604] | FDR040L_JG01 PART2 PRESENT PPX04 NOT ON/*R*/BK03.I.D03
|  |  |  | ALARM[605] | FDR040L_JG01 PART3 PRESENT PPX06 NOT OFF/*R*/BK02.I.D05
|  |  |  | ALARM[606] | FDR040L_JG01 PART3 PRESENT PPX06 NOT ON/*R*/BK02.I.D05
|  |  |  | ALARM[607] | FDR040L_JG01 PART4 PRESENT PPX08 NOT OFF/*R*/BK02.I.D07
|  |  |  | ALARM[608] | FDR040L_JG01 PART4 PRESENT PPX08 NOT ON/*R*/BK03.I.D07
|  |  |  | ALARM[640] | FDR040L_JG01 SAFETY BLOCK SBK01 I/O POWER ERROR/*R*/CHECK POWER SUPPLY & INPUT POWER TO I/O MODULE
|  |  |  | ALARM[641] | FDR040L_JG01 SAFETY BLOCK SBK01 I/O INPUT FAULTED/*R*/AT LEAST ONE INPUT POINT FAILED - SEE HELP SCREEN
|  |  |  | ALARM[643] | FDR040L_JG01 SAFETY BLOCK SBK01 I/O TEST OUTPUT FLT/*R*/ONE TEST OUTPUT SHORTED - SEE HELP SCREEN
|  |  |  | ALARM[900] | FDR040L_JG01 SL ERROR: SL ROUTINE VERSIONS/*R*/NUMBERS DO NOT MATCH
|  |  |  | ALARM[901] | FDR040L_JG01 SL ERROR: SL.CALLDOUNDO NOT ON/*R*/WHEN ZZ103_DOUNDO CALLED
|  |  |  | ALARM[902] | FDR040L_JG01 SL ERROR: SL.INGROUP ON/*R*/WHEN ZZ111_STARTGROUP CALLED
|  |  |  | ALARM[903] | FDR040L_JG01 SL ERROR: ZZ112_ENDGROUP TEXT ID/*R*/DOESN'T MATCH PREV ZZ111_STARTGROUP TEXT ID
|  |  |  | ALARM[904] | FDR040L_JG01 SL ERROR: SL.INGROUP NOT ON/*R*/WHEN ZZ112_ENDGROUP CALLED
|  |  |  | ALARM[905] | FDR040L_JG01 SL ERROR: SL.CALLDOUNDO BIT ON/*R*/WHEN ZZ103_DOUNDO CALLED
|  |  |  | ALARM[906] | FDR040L_JG01 SL ERROR: SL.CALLDOUNDO NOT ON/*R*/WHEN ZZ104_TEXTLINE CALLED
|  |  |  | ALARM[908] | FDR040L_JG01 HMI SCROLLIST HAS BYPASSES PRESENT
|  |  |  | ALARM[909] | FDR040L_JG01 SCROLL LIST PROGRAMMING ERROR/*R*/CHECK S000_SEQUENCE JSRS FOR NUMBER OF INPUT PARAMETERS
|  |  |  | ALARM[920] | FDR040L_JG01 RUNSTAND 1 INPUT/OUTPUT POWER ERR/*R*/CHECK E104CB & INPUT POWER TO I/O MODULES
|  |  |  | ALARM[921] | FDR040L_JG01 RUNSTAND 1 I/O MODULE INPUT FLTED/*R*/AT LEAST ONE INPUT POINT FAILED - SEE HELP SCREEN
|  |  |  | ALARM[922] | FDR040L_JG01 RUNSTAND 1 I/O MODULE OUTPUT FLTED/*R*/AT LEAST ONE OUTPUT POINT FAILED - SEE HELP SCREEN
|  |  |  | ALARM[923] | FDR040L_JG01 RUNSTAND 1 ESTOP INPUTS FAULTED/*R*/I10000 & 1 NOT CYCLING PROPERLY - PRESS ESTOP TO CLEAR
|  |  |  | ALARM[924] | FDR040L_JG01 RUNSTAND 1 SAFETY PROGRAM CONFIG ERROR/*R*/ADD XIC EX.NOESTOP TO CELL.CFG.NOESTOP
|  |  |  | ALARM[925] | FDR040L_JG01 RUNSTAND 1 SAFETY PROGRAM CONFIG ERROR/*R*/ADD XIC EX.NOSAFETYFAULTS TO CELL.CFG.NOSAFETYFAULTS
|  |  |  | ALARM[926] | FDR040L_JG01 RUNSTAND 1 ESTOP PB PRESSED
|  |  |  | ALARM[927] | FDR040L_JG01 RUNSTAND 1 RUN BUTTON TIED DOWN/*R*/RELEASE PB - I10007
|  |  |  | ALARM[928] | FDR040L_JG01 RUNSTAND 1 AUTO/MAN NO INPUTS ON/*R*/ONE INPUT SHOULD BE ON - CHECK I10002
|  |  |  | ALARM[929] | FDR040L_JG01 RUNSTAND 1 AUTO/MAN MULT INPTS ON/*R*/ONLY ONE INPUT SHOULD BE ON - CHECK I10002
|  |  |  | ALARM[931] | FDR040L_JG01 RUNSTAND 1 AUTO/MAN SS NOT IN AUTO/*R*/USE GATE BOX TO ACTIVATE SWITCH - RUNSTAND I10002
|  |  |  | ALARM[932] | FDR040L_JG01 RUNSTAND 1 AUTO/MAN SS NOT IN AUTO/*R*/RUNSTAND I10002
|  |  |  | ALARM[933] | FDR040L_JG01 RUNSTAND 1 I/O TEST OUTPUT FAULT/*R*/ONE TEST OUTPUT SHORTED - SEE HELP SCREEN
|  |  |  | ALARM[993] | FDR040L_JG01 OPERATOR #1 LOAD OVERCYCLE
|  |  |  | ALARM[995] | FDR040L_JG01 STATION HAS A SEQUENCE STEP BYPASSED
|  |  |  | ALARM[996] | FDR040L_JG01 STATION HAS A PROX SWITCH BYPASSED
|  |  |  | ALARM[997] | FDR040L_JG01 STATION STARVED
|  |  |  | ALARM[998] | FDR040L_JG01 STATION BLOCKED
|  | 12 | FDR040R_JG01 | ALARM[3] | FDR040R_JG01 I/O BLOCK BK02 INPUT GROUP SHORT/*R*/CHECK TOOLING CORDS FOR SHORTS
|  |  |  | ALARM[4] | FDR040R_JG01 I/O BLOCK BK02 DNET COMM FAULT/*R*/DNET SLOT 06 NODE 36
|  |  |  | ALARM[21] | FDR040R_JG01 RUNSTAND 1 DNET COMM FAULT/*R*/DNET SLOT 6 NODE 22 - SAFETY AND STANDARD COMM FAULT
|  |  |  | ALARM[22] | FDR040R_JG01 RUNSTAND 1 DNET COMM FAULT/*R*/DNET SLOT 6 NODE 22 - SAFETY COMMUNICATION FAULT
|  |  |  | ALARM[23] | FDR040R_JG01 RUNSTAND 1 DNET COMM FAULT/*R*/DNET SLOT 6 NODE 22 - STANDARD COMMUNICATION FAULT
|  |  |  | ALARM[30] | FDR040R_JG01 STYLE DATA NOT VALID/*R*/CHECK STYLE SCREEN
|  |  |  | ALARM[50] | FDR040R_JG01 FDR040 AIR PRESSURE IS NOT ON/*R*/CHECK 030&040 STATION SHUTOFF
|  |  |  | ALARM[52] | FDR040R_JG01 HAS A COMMUNICATION FAULT
|  |  |  | ALARM[55] | FDR040R_JG01 IP67 SAFETY BLOCK SBK01 DNET COMM FAULT/*R*/DNET SLOT 6 NODE 26 - SAFETY AND STANDARD COMM FAULT
|  |  |  | ALARM[56] | FDR040R_JG01 IP67 SAFETY BLOCK SBK01 DNET COMM FAULT/*R*/DNET SLOT 6 NODE 26 - SAFETY COMMUNICATION FAULT
|  |  |  | ALARM[57] | FDR040R_JG01 IP67 SAFETY BLOCK SBK01 DNET COMM FAULT/*R*/DNET SLOT 6 NODE 26 - STANDARD COMMUNICATION FAULT
|  |  |  | ALARM[105] | FDR040R_JG01 DOLLY2 NOT INPOSTION CHECK PPX01 NOT ON/*R*/BK01.I.D02
|  |  |  | ALARM[112] | FDR040R_JG01 THE LAYER PART CHECK IS NOT OK
|  |  |  | ALARM[113] | FDR040R_JG01 THE LAYER1 PART CHECK IS NOT OK
|  |  |  | ALARM[114] | FDR040R_JG01 THE LAYER2 PART CHECK IS NOT OK
|  |  |  | ALARM[115] | FDR040R_JG01 THE LAYER3 PART CHECK IS NOT OK
|  |  |  | ALARM[116] | FDR040R_JG01 THE LAYER4 PART CHECK IS NOT OK
|  |  |  | ALARM[200] | FDR040R_JG01 PART IS NOT PROCESS COMPLETE/*R*/SET PROCESS COMPLETE TO SHIP
|  |  |  | ALARM[201] | FDR040R_JG01 STATION NOT IN VALID POSITION/*R*/RETURN TO LOAD POSITION
|  |  |  | ALARM[202] | FDR040R_JG01 STATION NOT IN VALID POSITION/*R*/MOVE TO UNLOAD POSITION
|  |  |  | ALARM[203] | FDR040R_JG01 STATION IN AUTO AND OVER CYCLE/*R*/CHECK STATION
|  |  |  | ALARM[204] | FDR040R_JG01 STATION NOT RESETTING PROCESS COMP/*R*/CHECK PART LOAD AND PROCESS ACTIONS
|  |  |  | ALARM[205] | FDR040R_JG01 PARTS1 MAY NOT BE PRESENT/*R*/CHECK FOR PART AND SET LINE COMP ON SCROLLLIST IF PRESENT
|  |  |  | ALARM[206] | FDR040R_JG01 PARTS2 MAY NOT BE PRESENT/*R*/CHECK FOR PART AND SET LINE COMP ON SCROLLLIST IF PRESENT
|  |  |  | ALARM[252] | FDR040R_JG01 DOLLY2CLAMPS OPENED U100C02.PX1 NOT OFF/*R*/BK01.I.D00 PM1V1S14
|  |  |  | ALARM[253] | FDR040R_JG01 DOLLY2CLAMPS CLOSED U100C02.PX2 NOT ON/*R*/BK01.I.D01 PM1V1S14
|  |  |  | ALARM[260] | FDR040R_JG01 DOLLY2CLAMPS OPENED U100LC02.PX2 NOT OFF/*R*/BK01.I.D00 PM1V1S14
|  |  |  | ALARM[261] | FDR040R_JG01 DOLLY2CLAMPS CLOSED U100LC02.PX1 NOT ON/*R*/BK01.I.D01 PM1V1S14
|  |  |  | ALARM[434] | FDR040R_JG01 OPER SD BROKEN DURING CYCLE
|  |  |  | ALARM[435] | FDR040R_JG01 OPER LIGHT CURTAIN NOT CLEAR
|  |  |  | ALARM[436] | FDR040R_JG01 ONE HAND RUNSTAND IS NOT AT SELECTOR AUTO MODE/*R*/SELECTOR AUTO MODE AT RUNSTAND
|  |  |  | ALARM[471] | FDR040R_JG01 OPER FIRST SAFETY DEVICE BLOCKED/*R*/DURING CYCLE - PRESS RUN BUTTON TO RESTART
|  |  |  | ALARM[472] | FDR040R_JG01 OPER SECOND SAFETY DEVICE BLOCKED/*R*/DURING CYCLE - PRESS RUN BUTTON TO RESTART
|  |  |  | ALARM[473] | FDR040R_JG01 OPER THIRD SAFETY DEVICE BLOCKED/*R*/DURING CYCLE - PRESS RUN BUTTON TO RESTART
|  |  |  | ALARM[474] | FDR040R_JG01 ROBOT DLD1 NOT OK FOR OPER ENTRY/*R*/OPER SAFETY DEVICE BLOCKED WHEN ROBOT WAS NOT CLEAR
|  |  |  | ALARM[475] | FDR040R_JG01 ROBOT DLD2 NOT OK FOR OPER ENTRY/*R*/OPER SAFETY DEVICE BLOCKED WHEN ROBOT WAS NOT CLEAR
|  |  |  | ALARM[476] | FDR040R_JG01 ROBOT DLD3 NOT OK FOR OPER ENTRY/*R*/OPER SAFETY DEVICE BLOCKED WHEN ROBOT WAS NOT CLEAR
|  |  |  | ALARM[477] | FDR040R_JG01 STATION DLD CHECKS NOT WORKING/*R*/DLD OFF CHECK NOT DONE LAST CYCLE - CHECK CONFIG
|  |  |  | ALARM[478] | FDR040R_JG01 STATION DLD1 IS NOT OFF/*R*/CHECK ROBOT BASE LIMITS OR LIGHT CURTAIN
|  |  |  | ALARM[479] | FDR040R_JG01 STATION DLD2 IS NOT OFF/*R*/CHECK ROBOT BASE LIMITS OR LIGHT CURTAIN
|  |  |  | ALARM[480] | FDR040R_JG01 STATION DLD3 IS NOT OFF/*R*/CHECK ROBOT BASE LIMITS OR LIGHT CURTAIN
|  |  |  | ALARM[481] | FDR040R_JG01 STATION ROBOT DLD1 IS NOT ON/*R*/CHECK ROBOT BASE LIMITS OR LIGHT CURTAIN
|  |  |  | ALARM[482] | FDR040R_JG01 STATION ROBOT DLD2 IS NOT ON/*R*/CHECK ROBOT BASE LIMITS OR LIGHT CURTAIN
|  |  |  | ALARM[483] | FDR040R_JG01 STATION ROBOT DLD3 IS NOT ON/*R*/CHECK ROBOT BASE LIMITS OR LIGHT CURTAIN
|  |  |  | ALARM[484] | FDR040R_JG01 STATION SAFETY OPERATOR CONFIG FAULT/*R*/CHECK STATION SAFETY CONFIG IN S_B010_SAFETYCONFIGINPUTS
|  |  |  | ALARM[501] | FDR040R_JG01 PART1 PRESENT PPX01 NOT OFF/*R*/BK02.I.D00
|  |  |  | ALARM[502] | FDR040R_JG01 PART1 PRESENT PPX01 NOT ON/*R*/BK02.I.D00
|  |  |  | ALARM[503] | FDR040R_JG01 PART2 PRESENT PPX03 NOT OFF/*R*/BK02.I.D02
|  |  |  | ALARM[504] | FDR040R_JG01 PART2 PRESENT PPX03 NOT ON/*R*/BK02.I.D02
|  |  |  | ALARM[505] | FDR040R_JG01 PART3 PRESENT PPX05 NOT OFF/*R*/BK02.I.D04
|  |  |  | ALARM[506] | FDR040R_JG01 PART3 PRESENT PPX05 NOT ON/*R*/BK02.I.D04
|  |  |  | ALARM[507] | FDR040R_JG01 PART4 PRESENT PPX07 NOT OFF/*R*/BK02.I.D06
|  |  |  | ALARM[508] | FDR040R_JG01 PART4 PRESENT PPX07 NOT ON/*R*/BK02.I.D06
|  |  |  | ALARM[601] | FDR040R_JG01 PART1 PRESENT PPX02 NOT OFF/*R*/BK02.I.D01
|  |  |  | ALARM[602] | FDR040R_JG01 PART1 PRESENT PPX02 NOT ON/*R*/BK02.I.D01
|  |  |  | ALARM[603] | FDR040R_JG01 PART2 PRESENT PPX04 NOT OFF/*R*/BK02.I.D03
|  |  |  | ALARM[604] | FDR040R_JG01 PART2 PRESENT PPX04 NOT ON/*R*/BK02.I.D03
|  |  |  | ALARM[605] | FDR040R_JG01 PART3 PRESENT PPX06 NOT OFF/*R*/BK02.I.D05
|  |  |  | ALARM[606] | FDR040R_JG01 PART3 PRESENT PPX06 NOT ON/*R*/BK02.I.D05
|  |  |  | ALARM[607] | FDR040R_JG01 PART4 PRESENT PPX08 NOT OFF/*R*/BK02.I.D07
|  |  |  | ALARM[608] | FDR040R_JG01 PART4 PRESENT PPX08 NOT ON/*R*/BK02.I.D07
|  |  |  | ALARM[900] | FDR040R_JG01 SL ERROR: SL ROUTINE VERSIONS/*R*/NUMBERS DO NOT MATCH
|  |  |  | ALARM[901] | FDR040R_JG01 SL ERROR: SL.CALLDOUNDO NOT ON/*R*/WHEN ZZ103_DOUNDO CALLED
|  |  |  | ALARM[902] | FDR040R_JG01 SL ERROR: SL.INGROUP ON/*R*/WHEN ZZ111_STARTGROUP CALLED
|  |  |  | ALARM[903] | FDR040R_JG01 SL ERROR: ZZ112_ENDGROUP TEXT ID/*R*/DOESN'T MATCH PREV ZZ111_STARTGROUP TEXT ID
|  |  |  | ALARM[904] | FDR040R_JG01 SL ERROR: SL.INGROUP NOT ON/*R*/WHEN ZZ112_ENDGROUP CALLED
|  |  |  | ALARM[905] | FDR040R_JG01 SL ERROR: SL.CALLDOUNDO BIT ON/*R*/WHEN ZZ103_DOUNDO CALLED
|  |  |  | ALARM[906] | FDR040R_JG01 SL ERROR: SL.CALLDOUNDO NOT ON/*R*/WHEN ZZ104_TEXTLINE CALLED
|  |  |  | ALARM[908] | FDR040R_JG01 HMI SCROLLIST HAS BYPASSES PRESENT
|  |  |  | ALARM[909] | FDR040R_JG01 SCROLL LIST PROGRAMMING ERROR/*R*/CHECK S000_SEQUENCE JSRS FOR NUMBER OF INPUT PARAMETERS
|  |  |  | ALARM[993] | FDR040R_JG01 OPERATOR #1 LOAD OVERCYCLE
|  |  |  | ALARM[995] | FDR040R_JG01 STATION HAS A SEQUENCE STEP BYPASSED
|  |  |  | ALARM[996] | FDR040R_JG01 STATION HAS A PROX SWITCH BYPASSED
|  |  |  | ALARM[997] | FDR040R_JG01 STATION STARVED
|  |  |  | ALARM[998] | FDR040R_JG01 STATION BLOCKED
|  | 13 | FDR030R1 | ALARM[2] | FDR030R1 SAFETY I/O DNET COMM FAULT/*R*/DNET SLOT 6 NODE 11 - SAFETY COMMUNICATION FAULT
|  |  |  | ALARM[10] | FDR030R1 ETHERNET IP COMM FAULT
|  |  |  | ALARM[201] | FDR030R1 STATION AAXX1 NOT CLEAR FOR ROBOT/*R*/RESET STATION LIGHT CURTAINS
|  |  |  | ALARM[202] | FDR030R1 DCS ZONE 1 CLEAR IS NOT OFF/*R*/CHECK ROBOT DCS ZONE CONFIGURATION
|  |  |  | ALARM[203] | FDR030R1 DCS ZONE 1 CLEAR IS NOT ON/*R*/CHECK ROBOT DCS ZONE CONFIGURATION
|  |  |  | ALARM[204] | FDR030R1 STATION AAXX1 NOT CLEAR FOR ROBOT/*R*/RESET STATION LIGHT CURTAINS
|  |  |  | ALARM[205] | FDR030R1 DCS ZONE 2 CLEAR IS NOT OFF/*R*/CHECK ROBOT DCS ZONE CONFIGURATION
|  |  |  | ALARM[206] | FDR030R1 DCS ZONE 2 CLEAR IS NOT ON/*R*/CHECK ROBOT DCS ZONE CONFIGURATION
|  |  |  | ALARM[207] | FDR030R1 STATION AAXX1 NOT CLEAR FOR ROBOT/*R*/RESET STATION LIGHT CURTAINS
|  |  |  | ALARM[208] | FDR030R1 DCS ZONE 3 CLEAR IS NOT OFF/*R*/CHECK ROBOT DCS ZONE CONFIGURATION
|  |  |  | ALARM[209] | FDR030R1 DCS ZONE 3 CLEAR IS NOT ON/*R*/CHECK ROBOT DCS ZONE CONFIGURATION
|  |  |  | ALARM[210] | FDR030R1 STATION AAXX1 NOT CLEAR FOR ROBOT/*R*/RESET STATION LIGHT CURTAINS
|  |  |  | ALARM[211] | FDR030R1 DCS ZONE 4 CLEAR IS NOT OFF/*R*/CHECK ROBOT DCS ZONE CONFIGURATION
|  |  |  | ALARM[212] | FDR030R1 DCS ZONE 4 CLEAR IS NOT ON/*R*/CHECK ROBOT DCS ZONE CONFIGURATION
|  |  |  | ALARM[701] | FDR030R1 ROBOT FAULTED
|  |  |  | ALARM[702] | FDR030R1 ROBOT FAULTED DURING BRAKE TEST/*R*/CHECK ROBOT PENDANT FOR MESSAGES
|  |  |  | ALARM[704] | FDR030R1 SYSTEM READY NOT ON
|  |  |  | ALARM[705] | FDR030R1 COMMAND ENABLE NOT ON/*R*/ROBOT SHOULD BE IN REMOTE AND NOT IN STEP
|  |  |  | ALARM[707] | FDR030R1 FASTFAULT RECOVERY ACTIVE/*R*/PRESS INIT OR FAULT RESET TO RESUME
|  |  |  | ALARM[708] | FDR030R1 PROGRAM PAUSED/*R*/PRESS FAULT RESET OR INIT TO RESUME
|  |  |  | ALARM[710] | FDR030R1 MORE THAN 1 DECISION CODE ON/*R*/CHECK LOGIC
|  |  |  | ALARM[711] | FDR030R1 ROBOT BATTERY LOW ALERT/*R*/CHANGE BATTERY WITH CONTROLLER POWER ON
|  |  |  | ALARM[714] | FDR030R1 ROBOT WAITING FOR INPUT/*R*/SEE ROBOT TEACH PENDANT
|  |  |  | ALARM[720] | FDR030R1 PROC1 (WELD) FAULT ON
|  |  |  | ALARM[721] | FDR030R1 PROC1 (WELD) CAPS NEED CHANGE
|  |  |  | ALARM[723] | FDR030R1 ROBOT TIP DRESS FAULT/*R*/CHECK ROBOT PENDANT
|  |  |  | ALARM[725] | FDR030R1 PROC1 (WELD) EQUIP NOT READY/*R*/RBT PROCESS ON INPUT & OUTPUT MISMATCH
|  |  |  | ALARM[726] | FDR030R1 PROC1 (WELD) ON INPUT NOT OFF/*R*/RBT PROCESS ON INPUT & OUTPUT MISMATCH
|  |  |  | ALARM[727] | FDR030R1 ROBOT PROCESS 1 (WELD) IS OFF/*R*/ENABLE WELD PROCESS AT HMI
|  |  |  | ALARM[728] | FDR030R1 SERVO GUN 1 EXCESS CAP WEAR DETECTED/*R*/CHANGE CAPS - CHECK TIP DRESSING AND WELDING
|  |  |  | ALARM[739] | FDR030R1 ROBOT NOT IN VALID SEGMENT/*R*/CHECK STATION PROGRAMS FOR VALID SEGMENTS
|  |  |  | ALARM[740] | FDR030R1 HAS A MATERIAL HANDLING FAULT
|  |  |  | ALARM[742] | FDR030R1 SEGMENT NOT ZERO AT HOME
|  |  |  | ALARM[744] | FDR030R1 STYLE NOT ZERO AT HOME
|  |  |  | ALARM[745] | FDR030R1 END OF SEGMENT ACK STUCK ON/*R*/RBT.CFG.ALLENDOFSEGACKON SHOULD NOT BE ON
|  |  |  | ALARM[746] | FDR030R1 WAIT FOR CONTINUE ON AT HOME
|  |  |  | ALARM[747] | FDR030R1 IN CYCLE OR PROGRAM RUNNING ON AT HOME
|  |  |  | ALARM[748] | FDR030R1 AT HOME ON AT WAIT FOR CONTINUE/*R*/AT HOME SHOULD NOT BE ON
|  |  |  | ALARM[751] | FDR030R1 INVALID STYLE/*R*/STYLE OUTSIDE THE RANGE OF 1 TO 31
|  |  |  | ALARM[752] | FDR030R1 STYLE NOT VALID FOR ISOLATE/*R*/ONLY STYLES 26 THRU 31 ARE VALID
|  |  |  | ALARM[754] | FDR030R1 TASK OK SIGNAL NOT OFF/*R*/THE TASK OK SIGNAL SHOULD BE OFF AT POUNCE
|  |  |  | ALARM[756] | FDR030R1 NOT RESPONDING TO STYLE INIT/*R*/CHECK STYLE TABLE IN ROBOT
|  |  |  | ALARM[757] | FDR030R1 NOT RESPONDING TO FAULT RESET
|  |  |  | ALARM[758] | FDR030R1 STYLE/OPT MISMATCH AT POUNCE/*R*/STYLE/OPTION INPUTS DON'T MATCH OUTPUTS
|  |  |  | ALARM[759] | FDR030R1 END OF SEGMENT ACK NOT ON/*R*/RBT.CFG.ALLENDOFSEGACKON TAG NOT ON
|  |  |  | ALARM[760] | FDR030R1 NOT RESPONDING TO CYCLE START
|  |  |  | ALARM[761] | FDR030R1 IN ISOLATE MODE
|  |  |  | ALARM[762] | FDR030R1 ROBOT BYPASSED
|  |  |  | ALARM[765] | FDR030R1 IN TEACH MODE
|  |  |  | ALARM[766] | FDR030R1 HELD. ADJ ROBOT IN TEACH
|  |  |  | ALARM[767] | FDR030R1 HELD. ADJ ROBOT FAULTED
|  |  |  | ALARM[768] | FDR030R1 IS NOT IN INTERLOCK MODE
|  |  |  | ALARM[769] | FDR030R1 HELD. CHECK HOLD PB/*R*/CHECK TOOLING CONDITIONS (SEE SCROLL LIST)
|  |  |  | ALARM[770] | FDR030R1 TRYOUT MODE INPUT NOT ON/*R*/ROBOT TRYOUT INPUT & OUTPUT MISMATCH
|  |  |  | ALARM[771] | FDR030R1 TRYOUT MODE INPUT NOT OFF/*R*/ROBOT TRYOUT INPUT & OUTPUT MISMATCH
|  |  |  | ALARM[791] | FDR030R1 ROBOT MH BYPASS ACTIVE
|  |  |  | ALARM[800] | FDR030R1 ROBOT WATER SVR FAULT/*R*/CHECK WATER SVR STATES
|  |  |  | ALARM[811] | FDR030R1 ROBOT'S TIPDRESS MAINT REQUEST NOT OFF/*R*/GO TO TIPDRESS SCREEN TO 1.CHECK THE ROBOT'S TIPDRESS MAINT REQUEST 2.RESET TIPDRESS MEMORY IN MAN MODE
|  |  |  | ALARM[900] | FDR030R1 ROBOT SAFETY CONFIG HAS CHANGED/*R*/UNLOCK SAFETY TASK AND ACKNOWLEDGE CHANGE
|  |  |  | ALARM[901] | FDR030R1 ROBOT SAFETY FAULT ACTIVE/*R*/GO TO ROBOT TEACH PENDANT FOR DETAILS
|  |  |  | ALARM[902] | FDR030R1 ROBOT ESTOP PB PRESSED
|  |  |  | ALARM[903] | FDR030R1 ROBOT CONTACTORS NOT OFF/*R*/CHECK ROBOT SAFETY CONFIGURATION
|  |  |  | ALARM[904] | FDR030R1 TEACH SELECTOR NO INPUTS ARE ON/*R*/ONE INPUT SHOULD BE ON - CHECK SELECTOR
|  |  |  | ALARM[905] | FDR030R1 TEACH SELECTOR MULTIPLE INPUTS ON/*R*/ONLY ONE INPUT SHOULD BE ON - CHECK SELECTOR
|  |  |  | ALARM[906] | FDR030R1 TEACH SELECTED-TURN SWITCH TO AUTO/*R*/ANOTHER ROBOT ALREADY IN TEACH
|  |  |  | ALARM[907] | FDR030R1 ROBOT SAFETY ACKNOWLEDGE REQUIRED/*R*/USE ROBOT FUNCTION LIST IF NO CHANGE WAS MADE
|  |  |  | ALARM[908] | FDR030R1 ROBOT SERVO ENABLE SELECTOR OFF/*R*/ENABLE ROBOT TO RUN
|  |  |  | ALARM[909] | FDR030R1 ROBOT SAFETY I/O BYPASSED FOR TEACH/*R*/CELL CANNOT RUN WITH ROBOT SAFETY I/O BYPASSED
|  |  |  | ALARM[910] | FDR030R1 SAFETY PROGRAM CONFIG ERROR/*R*/ADD XIC CELL.ROBOT.NOESTOP TO CELL.CFG.NOESTOP
|  |  |  | ALARM[911] | FDR030R1 SAFETY PROGRAM CONFIG ERROR/*R*/ADD XIC CELL.ROBOT.MPSACTIVE TO CELL.CFG.NOESTOP
|  |  |  | ALARM[912] | FDR030R1 SAFETY PROGRAM CONFIG ERROR/*R*/ADD XIC CELL.ROBOT.NOSAFETYFAULTS TO CELL.CFG.NOSAFETYFAUL
|  |  |  | ALARM[913] | FDR030R1 ROBOT SAFETY SIGNATURE CHANGED/*R*/CHECK ROBOT FOR SAFETY CHANGES
|  |  |  | ALARM[914] | FDR030R1 ROBOT SAFETY SIGNATURE HAS CHANGED/*R*/CHECK ROBOT - UPDATE SIGNATURE IN PLC
|  |  |  | ALARM[915] | FDR030R1 ROBOT EMERGENCY STOPS BYPASSED/*R*/
|  | 14 | FDR030R2 | ALARM[2] | FDR030R2 SAFETY I/O DNET COMM FAULT/*R*/DNET SLOT 5 NODE 12 - SAFETY COMMUNICATION FAULT
|  |  |  | ALARM[10] | FDR030R2 ETHERNET IP COMM FAULT
|  |  |  | ALARM[201] | FDR030R2 STATION AAXX1 NOT CLEAR FOR ROBOT/*R*/RESET STATION LIGHT CURTAINS
|  |  |  | ALARM[202] | FDR030R2 DCS ZONE 1 CLEAR IS NOT OFF/*R*/CHECK ROBOT DCS ZONE CONFIGURATION
|  |  |  | ALARM[203] | FDR030R2 DCS ZONE 1 CLEAR IS NOT ON/*R*/CHECK ROBOT DCS ZONE CONFIGURATION
|  |  |  | ALARM[204] | FDR030R2 STATION AAXX1 NOT CLEAR FOR ROBOT/*R*/RESET STATION LIGHT CURTAINS
|  |  |  | ALARM[205] | FDR030R2 DCS ZONE 2 CLEAR IS NOT OFF/*R*/CHECK ROBOT DCS ZONE CONFIGURATION
|  |  |  | ALARM[206] | FDR030R2 DCS ZONE 2 CLEAR IS NOT ON/*R*/CHECK ROBOT DCS ZONE CONFIGURATION
|  |  |  | ALARM[207] | FDR030R2 STATION AAXX1 NOT CLEAR FOR ROBOT/*R*/RESET STATION LIGHT CURTAINS
|  |  |  | ALARM[208] | FDR030R2 DCS ZONE 3 CLEAR IS NOT OFF/*R*/CHECK ROBOT DCS ZONE CONFIGURATION
|  |  |  | ALARM[209] | FDR030R2 DCS ZONE 3 CLEAR IS NOT ON/*R*/CHECK ROBOT DCS ZONE CONFIGURATION
|  |  |  | ALARM[210] | FDR030R2 STATION AAXX1 NOT CLEAR FOR ROBOT/*R*/RESET STATION LIGHT CURTAINS
|  |  |  | ALARM[211] | FDR030R2 DCS ZONE 4 CLEAR IS NOT OFF/*R*/CHECK ROBOT DCS ZONE CONFIGURATION
|  |  |  | ALARM[212] | FDR030R2 DCS ZONE 4 CLEAR IS NOT ON/*R*/CHECK ROBOT DCS ZONE CONFIGURATION
|  |  |  | ALARM[701] | FDR030R2 ROBOT FAULTED
|  |  |  | ALARM[702] | FDR030R2 ROBOT FAULTED DURING BRAKE TEST/*R*/CHECK ROBOT PENDANT FOR MESSAGES
|  |  |  | ALARM[704] | FDR030R2 SYSTEM READY NOT ON
|  |  |  | ALARM[705] | FDR030R2 COMMAND ENABLE NOT ON/*R*/ROBOT SHOULD BE IN REMOTE AND NOT IN STEP
|  |  |  | ALARM[707] | FDR030R2 FASTFAULT RECOVERY ACTIVE/*R*/PRESS INIT OR FAULT RESET TO RESUME
|  |  |  | ALARM[708] | FDR030R2 PROGRAM PAUSED/*R*/PRESS FAULT RESET OR INIT TO RESUME
|  |  |  | ALARM[710] | FDR030R2 MORE THAN 1 DECISION CODE ON/*R*/CHECK LOGIC
|  |  |  | ALARM[711] | FDR030R2 ROBOT BATTERY LOW ALERT/*R*/CHANGE BATTERY WITH CONTROLLER POWER ON
|  |  |  | ALARM[714] | FDR030R2 ROBOT WAITING FOR INPUT/*R*/SEE ROBOT TEACH PENDANT
|  |  |  | ALARM[720] | FDR030R2 PROC1 (WELD) FAULT ON
|  |  |  | ALARM[721] | FDR030R2 PROC1 (WELD) CAPS NEED CHANGE
|  |  |  | ALARM[723] | FDR030R2 ROBOT TIP DRESS FAULT/*R*/CHECK ROBOT PENDANT
|  |  |  | ALARM[725] | FDR030R2 PROC1 (WELD) EQUIP NOT READY/*R*/RBT PROCESS ON INPUT & OUTPUT MISMATCH
|  |  |  | ALARM[726] | FDR030R2 PROC1 (WELD) ON INPUT NOT OFF/*R*/RBT PROCESS ON INPUT & OUTPUT MISMATCH
|  |  |  | ALARM[727] | FDR030R2 ROBOT PROCESS 1 (WELD) IS OFF/*R*/ENABLE WELD PROCESS AT HMI
|  |  |  | ALARM[728] | FDR030R2 SERVO GUN 1 EXCESS CAP WEAR DETECTED/*R*/CHANGE CAPS - CHECK TIP DRESSING AND WELDING
|  |  |  | ALARM[739] | FDR030R2 ROBOT NOT IN VALID SEGMENT/*R*/CHECK STATION PROGRAMS FOR VALID SEGMENTS
|  |  |  | ALARM[740] | FDR030R2 HAS A MATERIAL HANDLING FAULT
|  |  |  | ALARM[742] | FDR030R2 SEGMENT NOT ZERO AT HOME
|  |  |  | ALARM[744] | FDR030R2 STYLE NOT ZERO AT HOME
|  |  |  | ALARM[745] | FDR030R2 END OF SEGMENT ACK STUCK ON/*R*/RBT.CFG.ALLENDOFSEGACKON SHOULD NOT BE ON
|  |  |  | ALARM[746] | FDR030R2 WAIT FOR CONTINUE ON AT HOME
|  |  |  | ALARM[747] | FDR030R2 IN CYCLE OR PROGRAM RUNNING ON AT HOME
|  |  |  | ALARM[748] | FDR030R2 AT HOME ON AT WAIT FOR CONTINUE/*R*/AT HOME SHOULD NOT BE ON
|  |  |  | ALARM[751] | FDR030R2 INVALID STYLE/*R*/STYLE OUTSIDE THE RANGE OF 1 TO 31
|  |  |  | ALARM[752] | FDR030R2 STYLE NOT VALID FOR ISOLATE/*R*/ONLY STYLES 26 THRU 31 ARE VALID
|  |  |  | ALARM[754] | FDR030R2 TASK OK SIGNAL NOT OFF/*R*/THE TASK OK SIGNAL SHOULD BE OFF AT POUNCE
|  |  |  | ALARM[756] | FDR030R2 NOT RESPONDING TO STYLE INIT/*R*/CHECK STYLE TABLE IN ROBOT
|  |  |  | ALARM[757] | FDR030R2 NOT RESPONDING TO FAULT RESET
|  |  |  | ALARM[758] | FDR030R2 STYLE/OPT MISMATCH AT POUNCE/*R*/STYLE/OPTION INPUTS DON'T MATCH OUTPUTS
|  |  |  | ALARM[759] | FDR030R2 END OF SEGMENT ACK NOT ON/*R*/RBT.CFG.ALLENDOFSEGACKON TAG NOT ON
|  |  |  | ALARM[760] | FDR030R2 NOT RESPONDING TO CYCLE START
|  |  |  | ALARM[761] | FDR030R2 IN ISOLATE MODE
|  |  |  | ALARM[762] | FDR030R2 ROBOT BYPASSED
|  |  |  | ALARM[765] | FDR030R2 IN TEACH MODE
|  |  |  | ALARM[766] | FDR030R2 HELD. ADJ ROBOT IN TEACH
|  |  |  | ALARM[767] | FDR030R2 HELD. ADJ ROBOT FAULTED
|  |  |  | ALARM[768] | FDR030R2 IS NOT IN INTERLOCK MODE
|  |  |  | ALARM[769] | FDR030R2 HELD. CHECK HOLD PB/*R*/CHECK TOOLING CONDITIONS (SEE SCROLL LIST)
|  |  |  | ALARM[770] | FDR030R2 TRYOUT MODE INPUT NOT ON/*R*/ROBOT TRYOUT INPUT & OUTPUT MISMATCH
|  |  |  | ALARM[771] | FDR030R2 TRYOUT MODE INPUT NOT OFF/*R*/ROBOT TRYOUT INPUT & OUTPUT MISMATCH
|  |  |  | ALARM[791] | FDR030R2 ROBOT MH BYPASS ACTIVE
|  |  |  | ALARM[800] | FDR030R2 ROBOT WATER SVR FAULT/*R*/CHECK WATER SVR STATES
|  |  |  | ALARM[900] | FDR030R2 ROBOT SAFETY CONFIG HAS CHANGED/*R*/UNLOCK SAFETY TASK AND ACKNOWLEDGE CHANGE
|  |  |  | ALARM[901] | FDR030R2 ROBOT SAFETY FAULT ACTIVE/*R*/GO TO ROBOT TEACH PENDANT FOR DETAILS
|  |  |  | ALARM[902] | FDR030R2 ROBOT ESTOP PB PRESSED
|  |  |  | ALARM[903] | FDR030R2 ROBOT CONTACTORS NOT OFF/*R*/CHECK ROBOT SAFETY CONFIGURATION
|  |  |  | ALARM[904] | FDR030R2 TEACH SELECTOR NO INPUTS ARE ON/*R*/ONE INPUT SHOULD BE ON - CHECK SELECTOR
|  |  |  | ALARM[905] | FDR030R2 TEACH SELECTOR MULTIPLE INPUTS ON/*R*/ONLY ONE INPUT SHOULD BE ON - CHECK SELECTOR
|  |  |  | ALARM[906] | FDR030R2 TEACH SELECTED-TURN SWITCH TO AUTO/*R*/ANOTHER ROBOT ALREADY IN TEACH
|  |  |  | ALARM[907] | FDR030R2 ROBOT SAFETY ACKNOWLEDGE REQUIRED/*R*/USE ROBOT FUNCTION LIST IF NO CHANGE WAS MADE
|  |  |  | ALARM[908] | FDR030R2 ROBOT SERVO ENABLE SELECTOR OFF/*R*/ENABLE ROBOT TO RUN
|  |  |  | ALARM[909] | FDR030R2 ROBOT SAFETY I/O BYPASSED FOR TEACH/*R*/CELL CANNOT RUN WITH ROBOT SAFETY I/O BYPASSED
|  |  |  | ALARM[910] | FDR030R2 SAFETY PROGRAM CONFIG ERROR/*R*/ADD XIC CELL.ROBOT.NOESTOP TO CELL.CFG.NOESTOP
|  |  |  | ALARM[911] | FDR030R2 SAFETY PROGRAM CONFIG ERROR/*R*/ADD XIC CELL.ROBOT.MPSACTIVE TO CELL.CFG.NOESTOP
|  |  |  | ALARM[912] | FDR030R2 SAFETY PROGRAM CONFIG ERROR/*R*/ADD XIC CELL.ROBOT.NOSAFETYFAULTS TO CELL.CFG.NOSAFETYFAUL
|  |  |  | ALARM[913] | FDR030R2 ROBOT SAFETY SIGNATURE CHANGED/*R*/CHECK ROBOT FOR SAFETY CHANGES
|  |  |  | ALARM[914] | FDR030R2 ROBOT SAFETY SIGNATURE HAS CHANGED/*R*/CHECK ROBOT - UPDATE SIGNATURE IN PLC
|  |  |  | ALARM[915] | FDR030R2 ROBOT EMERGENCY STOPS BYPASSED/*R*/
|  | 15 | FDR040R1 | ALARM[2] | FDR040R1 SAFETY I/O DNET COMM FAULT/*R*/DNET SLOT 6 NODE 13 - SAFETY COMMUNICATION FAULT
|  |  |  | ALARM[10] | FDR040R1 ETHERNET IP COMM FAULT
|  |  |  | ALARM[201] | FDR040R1 STATION AAXX1 NOT CLEAR FOR ROBOT/*R*/RESET STATION LIGHT CURTAINS
|  |  |  | ALARM[202] | FDR040R1 DCS ZONE 1 CLEAR IS NOT OFF/*R*/CHECK ROBOT DCS ZONE CONFIGURATION
|  |  |  | ALARM[203] | FDR040R1 DCS ZONE 1 CLEAR IS NOT ON/*R*/CHECK ROBOT DCS ZONE CONFIGURATION
|  |  |  | ALARM[204] | FDR040R1 STATION AAXX1 NOT CLEAR FOR ROBOT/*R*/RESET STATION LIGHT CURTAINS
|  |  |  | ALARM[205] | FDR040R1 DCS ZONE 2 CLEAR IS NOT OFF/*R*/CHECK ROBOT DCS ZONE CONFIGURATION
|  |  |  | ALARM[206] | FDR040R1 DCS ZONE 2 CLEAR IS NOT ON/*R*/CHECK ROBOT DCS ZONE CONFIGURATION
|  |  |  | ALARM[207] | FDR040R1 STATION AAXX1 NOT CLEAR FOR ROBOT/*R*/RESET STATION LIGHT CURTAINS
|  |  |  | ALARM[208] | FDR040R1 DCS ZONE 3 CLEAR IS NOT OFF/*R*/CHECK ROBOT DCS ZONE CONFIGURATION
|  |  |  | ALARM[209] | FDR040R1 DCS ZONE 3 CLEAR IS NOT ON/*R*/CHECK ROBOT DCS ZONE CONFIGURATION
|  |  |  | ALARM[210] | FDR040R1 STATION AAXX1 NOT CLEAR FOR ROBOT/*R*/RESET STATION LIGHT CURTAINS
|  |  |  | ALARM[211] | FDR040R1 DCS ZONE 4 CLEAR IS NOT OFF/*R*/CHECK ROBOT DCS ZONE CONFIGURATION
|  |  |  | ALARM[212] | FDR040R1 DCS ZONE 4 CLEAR IS NOT ON/*R*/CHECK ROBOT DCS ZONE CONFIGURATION
|  |  |  | ALARM[401] | FDR040R1 MATERIAL HANDING ROBOT GRIPPER MOTION OPENED U201C01.PX1 NOT OFF/*R*/CHECK THE GRIPPER BK AND PM V01MODULE
|  |  |  | ALARM[402] | FDR040R1 MATERIAL HANDING ROBOT GRIPPER MOTION CLOSED U201C01.PX2 NOT ON/*R*/CHECK THE GRIPPER BK AND PM V01MODULE
|  |  |  | ALARM[403] | FDR040R1 MATERIAL HANDING ROBOT GRIPPER MOTION CLOSED U201C01.PX2 NOT OFF/*R*/CHECK THE GRIPPER BK AND PM V01MODULE
|  |  |  | ALARM[404] | FDR040R1 MATERIAL HANDING ROBOT GRIPPER MOTION OPENED U201C01.PX1 NOT ON/*R*/CHECK THE GRIPPER BK AND PM V01MODULE
|  |  |  | ALARM[405] | FDR040R1 MATERIAL HANDING ROBOT GRIPPER MOTION OPENED U204C01.PX1 NOT OFF/*R*/CHECK THE GRIPPER BK AND PM V01MODULE
|  |  |  | ALARM[406] | FDR040R1 MATERIAL HANDING ROBOT GRIPPER MOTION CLOSED U204C01.PX2 NOT ON/*R*/CHECK THE GRIPPER BK AND PM V01MODULE
|  |  |  | ALARM[407] | FDR040R1 MATERIAL HANDING ROBOT GRIPPER MOTION CLOSED U204C01.PX2 NOT OFF/*R*/CHECK THE GRIPPER BK AND PM V01MODULE
|  |  |  | ALARM[408] | FDR040R1 MATERIAL HANDING ROBOT GRIPPER MOTION OPENED U204C01.PX1 NOT ON/*R*/CHECK THE GRIPPER BK AND PM V01MODULE
|  |  |  | ALARM[409] | FDR040R1 MATERIAL HANDING ROBOT GRIPPER MOTION OPENED U206C01.PX1 NOT OFF/*R*/CHECK THE GRIPPER BK AND PM V01MODULE
|  |  |  | ALARM[410] | FDR040R1 MATERIAL HANDING ROBOT GRIPPER MOTION CLOSED U206C01.PX2 NOT ON/*R*/CHECK THE GRIPPER BK AND PM V01MODULE
|  |  |  | ALARM[411] | FDR040R1 MATERIAL HANDING ROBOT GRIPPER MOTION CLOSED U206C01.PX2 NOT OFF/*R*/CHECK THE GRIPPER BK AND PM V01MODULE
|  |  |  | ALARM[412] | FDR040R1 MATERIAL HANDING ROBOT GRIPPER MOTION OPENED U206C01.PX1 NOT ON/*R*/CHECK THE GRIPPER BK AND PM V01MODULE
|  |  |  | ALARM[413] | FDR040R1 MATERIAL HANDING ROBOT GRIPPER MOTION OPENED U205C01.PX1 NOT OFF/*R*/CHECK THE GRIPPER BK AND PM V01MODULE
|  |  |  | ALARM[414] | FDR040R1 MATERIAL HANDING ROBOT GRIPPER MOTION CLOSED U205C01.PX2 NOT ON/*R*/CHECK THE GRIPPER BK AND PM V01MODULE
|  |  |  | ALARM[415] | FDR040R1 MATERIAL HANDING ROBOT GRIPPER MOTION CLOSED U205C01.PX2 NOT OFF/*R*/CHECK THE GRIPPER BK AND PM V01MODULE
|  |  |  | ALARM[416] | FDR040R1 MATERIAL HANDING ROBOT GRIPPER MOTION OPENED U205C01.PX1 NOT ON/*R*/CHECK THE GRIPPER BK AND PM V01MODULE
|  |  |  | ALARM[417] | FDR040R1 MATERIAL HANDING ROBOT GRIPPER MOTION OPENED U203C01.PX1 NOT OFF/*R*/CHECK THE GRIPPER BK AND PM V01MODULE
|  |  |  | ALARM[418] | FDR040R1 MATERIAL HANDING ROBOT GRIPPER MOTION CLOSED U203C01.PX2 NOT ON/*R*/CHECK THE GRIPPER BK AND PM V01MODULE
|  |  |  | ALARM[419] | FDR040R1 MATERIAL HANDING ROBOT GRIPPER MOTION CLOSED U203C01.PX2 NOT OFF/*R*/CHECK THE GRIPPER BK AND PM V01MODULE
|  |  |  | ALARM[420] | FDR040R1 MATERIAL HANDING ROBOT GRIPPER MOTION OPENED U203C01.PX1 NOT ON/*R*/CHECK THE GRIPPER BK AND PM V01MODULE
|  |  |  | ALARM[421] | FDR040R1 MATERIAL HANDING ROBOT GRIPPER MOTION OPENED U206C01.PX1 NOT OFF/*R*/CHECK THE GRIPPER BK AND PM V01MODULE
|  |  |  | ALARM[422] | FDR040R1 MATERIAL HANDING ROBOT GRIPPER MOTION CLOSED U206C01.PX2 NOT ON/*R*/CHECK THE GRIPPER BK AND PM V01MODULE
|  |  |  | ALARM[423] | FDR040R1 MATERIAL HANDING ROBOT GRIPPER MOTION CLOSED U206C01.PX2 NOT OFF/*R*/CHECK THE GRIPPER BK AND PM V01MODULE
|  |  |  | ALARM[424] | FDR040R1 MATERIAL HANDING ROBOT GRIPPER MOTION OPENED U206C01.PX1 NOT ON/*R*/CHECK THE GRIPPER BK AND PM V01MODULE
|  |  |  | ALARM[433] | FDR040R1 MATERIAL HANDING ROBOT GRIPPER MOTION OPENED U207C01.PX1 NOT OFF/*R*/CHECK THE GRIPPER BK AND PM V02MODULE
|  |  |  | ALARM[434] | FDR040R1 MATERIAL HANDING ROBOT GRIPPER MOTION CLOSED U207C01.PX2 NOT ON/*R*/CHECK THE GRIPPER BK AND PM V02MODULE
|  |  |  | ALARM[435] | FDR040R1 MATERIAL HANDING ROBOT GRIPPER MOTION CLOSED U207C01.PX2 NOT OFF/*R*/CHECK THE GRIPPER BK AND PM V02MODULE
|  |  |  | ALARM[436] | FDR040R1 MATERIAL HANDING ROBOT GRIPPER MOTION OPENED U207C01.PX1 NOT ON/*R*/CHECK THE GRIPPER BK AND PM V02MODULE
|  |  |  | ALARM[437] | FDR040R1 MATERIAL HANDING ROBOT GRIPPER MOTION OPENED U210C01.PX1 NOT OFF/*R*/CHECK THE GRIPPER BK AND PM V02MODULE
|  |  |  | ALARM[438] | FDR040R1 MATERIAL HANDING ROBOT GRIPPER MOTION CLOSED U210C01.PX2 NOT ON/*R*/CHECK THE GRIPPER BK AND PM V02MODULE
|  |  |  | ALARM[439] | FDR040R1 MATERIAL HANDING ROBOT GRIPPER MOTION CLOSED U210C01.PX2 NOT OFF/*R*/CHECK THE GRIPPER BK AND PM V02MODULE
|  |  |  | ALARM[440] | FDR040R1 MATERIAL HANDING ROBOT GRIPPER MOTION OPENED U210C01.PX1 NOT ON/*R*/CHECK THE GRIPPER BK AND PM V02MODULE
|  |  |  | ALARM[441] | FDR040R1 MATERIAL HANDING ROBOT GRIPPER MOTION OPENED U216C01.PX1 NOT OFF/*R*/CHECK THE GRIPPER BK AND PM V02MODULE
|  |  |  | ALARM[442] | FDR040R1 MATERIAL HANDING ROBOT GRIPPER MOTION CLOSED U216C01.PX2 NOT ON/*R*/CHECK THE GRIPPER BK AND PM V02MODULE
|  |  |  | ALARM[443] | FDR040R1 MATERIAL HANDING ROBOT GRIPPER MOTION CLOSED U216C01.PX2 NOT OFF/*R*/CHECK THE GRIPPER BK AND PM V02MODULE
|  |  |  | ALARM[444] | FDR040R1 MATERIAL HANDING ROBOT GRIPPER MOTION OPENED U216C01.PX1 NOT ON/*R*/CHECK THE GRIPPER BK AND PM V02MODULE
|  |  |  | ALARM[445] | FDR040R1 MATERIAL HANDING ROBOT GRIPPER MOTION OPENED U209C01.PX1 NOT OFF/*R*/CHECK THE GRIPPER BK AND PM V02MODULE
|  |  |  | ALARM[446] | FDR040R1 MATERIAL HANDING ROBOT GRIPPER MOTION CLOSED U209C01.PX2 NOT ON/*R*/CHECK THE GRIPPER BK AND PM V02MODULE
|  |  |  | ALARM[447] | FDR040R1 MATERIAL HANDING ROBOT GRIPPER MOTION CLOSED U209C01.PX2 NOT OFF/*R*/CHECK THE GRIPPER BK AND PM V02MODULE
|  |  |  | ALARM[448] | FDR040R1 MATERIAL HANDING ROBOT GRIPPER MOTION OPENED U209C01.PX1 NOT ON/*R*/CHECK THE GRIPPER BK AND PM V02MODULE
|  |  |  | ALARM[449] | FDR040R1 MATERIAL HANDING ROBOT GRIPPER MOTION OPENED U204C01.PX1 NOT OFF/*R*/CHECK THE GRIPPER BK AND PM V02MODULE
|  |  |  | ALARM[450] | FDR040R1 MATERIAL HANDING ROBOT GRIPPER MOTION CLOSED U204C01.PX2 NOT ON/*R*/CHECK THE GRIPPER BK AND PM V02MODULE
|  |  |  | ALARM[451] | FDR040R1 MATERIAL HANDING ROBOT GRIPPER MOTION CLOSED U204C01.PX2 NOT OFF/*R*/CHECK THE GRIPPER BK AND PM V02MODULE
|  |  |  | ALARM[452] | FDR040R1 MATERIAL HANDING ROBOT GRIPPER MOTION OPENED U204C01.PX1 NOT ON/*R*/CHECK THE GRIPPER BK AND PM V02MODULE
|  |  |  | ALARM[453] | FDR040R1 MATERIAL HANDING ROBOT GRIPPER MOTION OPENED U208C01.PX1 NOT OFF/*R*/CHECK THE GRIPPER BK AND PM V02MODULE
|  |  |  | ALARM[454] | FDR040R1 MATERIAL HANDING ROBOT GRIPPER MOTION CLOSED U208C01.PX2 NOT ON/*R*/CHECK THE GRIPPER BK AND PM V02MODULE
|  |  |  | ALARM[455] | FDR040R1 MATERIAL HANDING ROBOT GRIPPER MOTION CLOSED U208C01.PX2 NOT OFF/*R*/CHECK THE GRIPPER BK AND PM V02MODULE
|  |  |  | ALARM[456] | FDR040R1 MATERIAL HANDING ROBOT GRIPPER MOTION OPENED U208C01.PX1 NOT ON/*R*/CHECK THE GRIPPER BK AND PM V02MODULE
|  |  |  | ALARM[465] | FDR040R1 MATERIAL HANDING ROBOT GRIPPER MOTION OPENED U212C01.PX1 NOT OFF/*R*/CHECK THE GRIPPER BK AND PM V03MODULE
|  |  |  | ALARM[466] | FDR040R1 MATERIAL HANDING ROBOT GRIPPER MOTION CLOSED U212C01.PX2 NOT ON/*R*/CHECK THE GRIPPER BK AND PM V03MODULE
|  |  |  | ALARM[467] | FDR040R1 MATERIAL HANDING ROBOT GRIPPER MOTION CLOSED U212C01.PX2 NOT OFF/*R*/CHECK THE GRIPPER BK AND PM V03MODULE
|  |  |  | ALARM[468] | FDR040R1 MATERIAL HANDING ROBOT GRIPPER MOTION OPENED U212C01.PX1 NOT ON/*R*/CHECK THE GRIPPER BK AND PM V03MODULE
|  |  |  | ALARM[469] | FDR040R1 MATERIAL HANDING ROBOT GRIPPER MOTION OPENED U213C01.PX1 NOT OFF/*R*/CHECK THE GRIPPER BK AND PM V03MODULE
|  |  |  | ALARM[470] | FDR040R1 MATERIAL HANDING ROBOT GRIPPER MOTION CLOSED U213C01.PX2 NOT ON/*R*/CHECK THE GRIPPER BK AND PM V03MODULE
|  |  |  | ALARM[471] | FDR040R1 MATERIAL HANDING ROBOT GRIPPER MOTION CLOSED U213C01.PX2 NOT OFF/*R*/CHECK THE GRIPPER BK AND PM V03MODULE
|  |  |  | ALARM[472] | FDR040R1 MATERIAL HANDING ROBOT GRIPPER MOTION OPENED U213C01.PX1 NOT ON/*R*/CHECK THE GRIPPER BK AND PM V03MODULE
|  |  |  | ALARM[473] | FDR040R1 MATERIAL HANDING ROBOT GRIPPER MOTION OPENED U215C01.PX1 NOT OFF/*R*/CHECK THE GRIPPER BK AND PM V03MODULE
|  |  |  | ALARM[474] | FDR040R1 MATERIAL HANDING ROBOT GRIPPER MOTION CLOSED U215C01.PX2 NOT ON/*R*/CHECK THE GRIPPER BK AND PM V03MODULE
|  |  |  | ALARM[475] | FDR040R1 MATERIAL HANDING ROBOT GRIPPER MOTION CLOSED U215C01.PX2 NOT OFF/*R*/CHECK THE GRIPPER BK AND PM V03MODULE
|  |  |  | ALARM[476] | FDR040R1 MATERIAL HANDING ROBOT GRIPPER MOTION OPENED U215C01.PX1 NOT ON/*R*/CHECK THE GRIPPER BK AND PM V03MODULE
|  |  |  | ALARM[477] | FDR040R1 MATERIAL HANDING ROBOT GRIPPER MOTION OPENED U205C01.PX1 NOT OFF/*R*/CHECK THE GRIPPER BK AND PM V03MODULE
|  |  |  | ALARM[478] | FDR040R1 MATERIAL HANDING ROBOT GRIPPER MOTION CLOSED U205C01.PX2 NOT ON/*R*/CHECK THE GRIPPER BK AND PM V03MODULE
|  |  |  | ALARM[479] | FDR040R1 MATERIAL HANDING ROBOT GRIPPER MOTION CLOSED U205C01.PX2 NOT OFF/*R*/CHECK THE GRIPPER BK AND PM V03MODULE
|  |  |  | ALARM[480] | FDR040R1 MATERIAL HANDING ROBOT GRIPPER MOTION OPENED U205C01.PX1 NOT ON/*R*/CHECK THE GRIPPER BK AND PM V03MODULE
|  |  |  | ALARM[481] | FDR040R1 MATERIAL HANDING ROBOT GRIPPER MOTION OPENED U211C01.PX1 NOT OFF/*R*/CHECK THE GRIPPER BK AND PM V03MODULE
|  |  |  | ALARM[482] | FDR040R1 MATERIAL HANDING ROBOT GRIPPER MOTION CLOSED U211C01.PX2 NOT ON/*R*/CHECK THE GRIPPER BK AND PM V03MODULE
|  |  |  | ALARM[483] | FDR040R1 MATERIAL HANDING ROBOT GRIPPER MOTION CLOSED U211C01.PX2 NOT OFF/*R*/CHECK THE GRIPPER BK AND PM V03MODULE
|  |  |  | ALARM[484] | FDR040R1 MATERIAL HANDING ROBOT GRIPPER MOTION OPENED U211C01.PX1 NOT ON/*R*/CHECK THE GRIPPER BK AND PM V03MODULE
|  |  |  | ALARM[500] | FDR040R1 MATERIAL HANDING ROBOT AIR PRESSURE NOT ON
|  |  |  | ALARM[551] | FDR040R1 RBT GRIPPER PARTS PRESENT PPX01 NOT OFF/*R*/CHECK GRIPPER BK INPUT MODULE
|  |  |  | ALARM[552] | FDR040R1 RBT GRIPPER PARTS PRESENT PPX01 NOT ON/*R*/CHECK GRIPPER BK INPUT MODULE
|  |  |  | ALARM[553] | FDR040R1 RBT GRIPPER PARTS PRESENT PPX02 NOT OFF/*R*/CHECK GRIPPER BK INPUT MODULE
|  |  |  | ALARM[554] | FDR040R1 RBT GRIPPER PARTS PRESENT PPX02 NOT ON/*R*/CHECK GRIPPER BK INPUT MODULE
|  |  |  | ALARM[555] | FDR040R1 RBT GRIPPER PARTS PRESENT PPX03 NOT OFF/*R*/CHECK GRIPPER BK INPUT MODULE
|  |  |  | ALARM[556] | FDR040R1 RBT GRIPPER PARTS PRESENT PPX03 NOT ON/*R*/CHECK GRIPPER BK INPUT MODULE
|  |  |  | ALARM[557] | FDR040R1 RBT GRIPPER PARTS PRESENT PPX04 NOT OFF/*R*/CHECK GRIPPER BK INPUT MODULE
|  |  |  | ALARM[558] | FDR040R1 RBT GRIPPER PARTS PRESENT PPX04 NOT ON/*R*/CHECK GRIPPER BK INPUT MODULE
|  |  |  | ALARM[559] | FDR040R1 RBT GRIPPER PARTS PRESENT PPX05 NOT OFF/*R*/CHECK GRIPPER BK INPUT MODULE
|  |  |  | ALARM[560] | FDR040R1 RBT GRIPPER PARTS PRESENT PPX05NOT ON/*R*/CHECK GRIPPER BK INPUT MODULE
|  |  |  | ALARM[561] | FDR040R1 RBT GRIPPER PARTS PRESENT PPX06 NOT OFF/*R*/CHECK GRIPPER BK INPUT MODULE
|  |  |  | ALARM[562] | FDR040R1 RBT GRIPPER PARTS PRESENT PPX06 NOT ON/*R*/CHECK GRIPPER BK INPUT MODULE
|  |  |  | ALARM[563] | FDR040R1 RBT GRIPPER PARTS PRESENT PPX07 NOT OFF/*R*/CHECK GRIPPER BK INPUT MODULE
|  |  |  | ALARM[564] | FDR040R1 RBT GRIPPER PARTS PRESENT PPX07 NOT ON/*R*/CHECK GRIPPER BK INPUT MODULE
|  |  |  | ALARM[565] | FDR040R1 RBT GRIPPER PARTS PRESENT PPX08 NOT OFF/*R*/CHECK GRIPPER BK INPUT MODULE
|  |  |  | ALARM[566] | FDR040R1 RBT GRIPPER PARTS PRESENT PPX08 NOT ON/*R*/CHECK GRIPPER BK INPUT MODULE
|  |  |  | ALARM[701] | FDR040R1 ROBOT FAULTED
|  |  |  | ALARM[702] | FDR040R1 ROBOT FAULTED DURING BRAKE TEST/*R*/CHECK ROBOT PENDANT FOR MESSAGES
|  |  |  | ALARM[704] | FDR040R1 SYSTEM READY NOT ON
|  |  |  | ALARM[705] | FDR040R1 COMMAND ENABLE NOT ON/*R*/ROBOT SHOULD BE IN REMOTE AND NOT IN STEP
|  |  |  | ALARM[707] | FDR040R1 FASTFAULT RECOVERY ACTIVE/*R*/PRESS INIT OR FAULT RESET TO RESUME
|  |  |  | ALARM[708] | FDR040R1 PROGRAM PAUSED/*R*/PRESS FAULT RESET OR INIT TO RESUME
|  |  |  | ALARM[710] | FDR040R1 MORE THAN 1 DECISION CODE ON/*R*/CHECK LOGIC
|  |  |  | ALARM[711] | FDR040R1 ROBOT BATTERY LOW ALERT/*R*/CHANGE BATTERY WITH CONTROLLER POWER ON
|  |  |  | ALARM[714] | FDR040R1 ROBOT WAITING FOR INPUT/*R*/SEE ROBOT TEACH PENDANT
|  |  |  | ALARM[720] | FDR040R1 PROC1 (WELD) FAULT ON
|  |  |  | ALARM[721] | FDR040R1 PROC1 (WELD) CAPS NEED CHANGE
|  |  |  | ALARM[723] | FDR040R1 ROBOT TIP DRESS FAULT/*R*/CHECK ROBOT PENDANT
|  |  |  | ALARM[725] | FDR040R1 PROC1 (WELD) EQUIP NOT READY/*R*/RBT PROCESS ON INPUT & OUTPUT MISMATCH
|  |  |  | ALARM[726] | FDR040R1 PROC1 (WELD) ON INPUT NOT OFF/*R*/RBT PROCESS ON INPUT & OUTPUT MISMATCH
|  |  |  | ALARM[727] | FDR040R1 ROBOT PROCESS 1 (WELD) IS OFF/*R*/ENABLE WELD PROCESS AT HMI
|  |  |  | ALARM[728] | FDR040R1 SERVO GUN 1 EXCESS CAP WEAR DETECTED/*R*/CHANGE CAPS - CHECK TIP DRESSING AND WELDING
|  |  |  | ALARM[739] | FDR040R1 ROBOT NOT IN VALID SEGMENT/*R*/CHECK STATION PROGRAMS FOR VALID SEGMENTS
|  |  |  | ALARM[740] | FDR040R1 HAS A MATERIAL HANDLING FAULT
|  |  |  | ALARM[742] | FDR040R1 SEGMENT NOT ZERO AT HOME
|  |  |  | ALARM[744] | FDR040R1 STYLE NOT ZERO AT HOME
|  |  |  | ALARM[745] | FDR040R1 END OF SEGMENT ACK STUCK ON/*R*/RBT.CFG.ALLENDOFSEGACKON SHOULD NOT BE ON
|  |  |  | ALARM[746] | FDR040R1 WAIT FOR CONTINUE ON AT HOME
|  |  |  | ALARM[747] | FDR040R1 IN CYCLE OR PROGRAM RUNNING ON AT HOME
|  |  |  | ALARM[748] | FDR040R1 AT HOME ON AT WAIT FOR CONTINUE/*R*/AT HOME SHOULD NOT BE ON
|  |  |  | ALARM[751] | FDR040R1 INVALID STYLE/*R*/STYLE OUTSIDE THE RANGE OF 1 TO 31
|  |  |  | ALARM[752] | FDR040R1 STYLE NOT VALID FOR ISOLATE/*R*/ONLY STYLES 26 THRU 31 ARE VALID
|  |  |  | ALARM[754] | FDR040R1 TASK OK SIGNAL NOT OFF/*R*/THE TASK OK SIGNAL SHOULD BE OFF AT POUNCE
|  |  |  | ALARM[756] | FDR040R1 NOT RESPONDING TO STYLE INIT/*R*/CHECK STYLE TABLE IN ROBOT
|  |  |  | ALARM[757] | FDR040R1 NOT RESPONDING TO FAULT RESET
|  |  |  | ALARM[758] | FDR040R1 STYLE/OPT MISMATCH AT POUNCE/*R*/STYLE/OPTION INPUTS DON'T MATCH OUTPUTS
|  |  |  | ALARM[759] | FDR040R1 END OF SEGMENT ACK NOT ON/*R*/RBT.CFG.ALLENDOFSEGACKON TAG NOT ON
|  |  |  | ALARM[760] | FDR040R1 NOT RESPONDING TO CYCLE START
|  |  |  | ALARM[761] | FDR040R1 IN ISOLATE MODE
|  |  |  | ALARM[762] | FDR040R1 ROBOT BYPASSED
|  |  |  | ALARM[765] | FDR040R1 IN TEACH MODE
|  |  |  | ALARM[766] | FDR040R1 HELD. ADJ ROBOT IN TEACH
|  |  |  | ALARM[767] | FDR040R1 HELD. ADJ ROBOT FAULTED
|  |  |  | ALARM[768] | FDR040R1 IS NOT IN INTERLOCK MODE
|  |  |  | ALARM[769] | FDR040R1 HELD. CHECK HOLD PB/*R*/CHECK TOOLING CONDITIONS (SEE SCROLL LIST)
|  |  |  | ALARM[770] | FDR040R1 TRYOUT MODE INPUT NOT ON/*R*/ROBOT TRYOUT INPUT & OUTPUT MISMATCH
|  |  |  | ALARM[771] | FDR040R1 TRYOUT MODE INPUT NOT OFF/*R*/ROBOT TRYOUT INPUT & OUTPUT MISMATCH
|  |  |  | ALARM[791] | FDR040R1 ROBOT MH BYPASS ACTIVE
|  |  |  | ALARM[900] | FDR040R1 ROBOT SAFETY CONFIG HAS CHANGED/*R*/UNLOCK SAFETY TASK AND ACKNOWLEDGE CHANGE
|  |  |  | ALARM[901] | FDR040R1 ROBOT SAFETY FAULT ACTIVE/*R*/GO TO ROBOT TEACH PENDANT FOR DETAILS
|  |  |  | ALARM[902] | FDR040R1 ROBOT ESTOP PB PRESSED
|  |  |  | ALARM[903] | FDR040R1 ROBOT CONTACTORS NOT OFF/*R*/CHECK ROBOT SAFETY CONFIGURATION
|  |  |  | ALARM[904] | FDR040R1 TEACH SELECTOR NO INPUTS ARE ON/*R*/ONE INPUT SHOULD BE ON - CHECK SELECTOR
|  |  |  | ALARM[905] | FDR040R1 TEACH SELECTOR MULTIPLE INPUTS ON/*R*/ONLY ONE INPUT SHOULD BE ON - CHECK SELECTOR
|  |  |  | ALARM[906] | FDR040R1 TEACH SELECTED-TURN SWITCH TO AUTO/*R*/ANOTHER ROBOT ALREADY IN TEACH
|  |  |  | ALARM[907] | FDR040R1 ROBOT SAFETY ACKNOWLEDGE REQUIRED/*R*/USE ROBOT FUNCTION LIST IF NO CHANGE WAS MADE
|  |  |  | ALARM[908] | FDR040R1 ROBOT SERVO ENABLE SELECTOR OFF/*R*/ENABLE ROBOT TO RUN
|  |  |  | ALARM[909] | FDR040R1 ROBOT SAFETY I/O BYPASSED FOR TEACH/*R*/CELL CANNOT RUN WITH ROBOT SAFETY I/O BYPASSED
|  |  |  | ALARM[910] | FDR040R1 SAFETY PROGRAM CONFIG ERROR/*R*/ADD XIC CELL.ROBOT.NOESTOP TO CELL.CFG.NOESTOP
|  |  |  | ALARM[911] | FDR040R1 SAFETY PROGRAM CONFIG ERROR/*R*/ADD XIC CELL.ROBOT.MPSACTIVE TO CELL.CFG.NOESTOP
|  |  |  | ALARM[912] | FDR040R1 SAFETY PROGRAM CONFIG ERROR/*R*/ADD XIC CELL.ROBOT.NOSAFETYFAULTS TO CELL.CFG.NOSAFETYFAUL
|  |  |  | ALARM[913] | FDR040R1 ROBOT SAFETY SIGNATURE CHANGED/*R*/CHECK ROBOT FOR SAFETY CHANGES
|  |  |  | ALARM[914] | FDR040R1 ROBOT SAFETY SIGNATURE HAS CHANGED/*R*/CHECK ROBOT - UPDATE SIGNATURE IN PLC
|  |  |  | ALARM[915] | FDR040R1 ROBOT EMERGENCY STOPS BYPASSED/*R*/
|  |  |  | ALARM[997] | FDR040R1 ROBOT STARVED
|  |  |  | ALARM[998] | FDR040R1 ROBOT BLOCKED
|  | 16 | FDR022R2 | ALARM[2] | FDR022R2 SAFETY I/O DNET COMM FAULT/*R*/DNET SLOT 8 NODE 12 - SAFETY COMMUNICATION FAULT
|  |  |  | ALARM[10] | FDR022R2 ETHERNET IP COMM FAULT
|  |  |  | ALARM[201] | FDR022R2 STATION AAXX1 NOT CLEAR FOR ROBOT/*R*/RESET STATION LIGHT CURTAINS
|  |  |  | ALARM[202] | FDR022R2 DCS ZONE 1 CLEAR IS NOT OFF/*R*/CHECK ROBOT DCS ZONE CONFIGURATION
|  |  |  | ALARM[203] | FDR022R2 DCS ZONE 1 CLEAR IS NOT ON/*R*/CHECK ROBOT DCS ZONE CONFIGURATION
|  |  |  | ALARM[204] | FDR022R2 STATION AAXX1 NOT CLEAR FOR ROBOT/*R*/RESET STATION LIGHT CURTAINS
|  |  |  | ALARM[205] | FDR022R2 DCS ZONE 2 CLEAR IS NOT OFF/*R*/CHECK ROBOT DCS ZONE CONFIGURATION
|  |  |  | ALARM[206] | FDR022R2 DCS ZONE 2 CLEAR IS NOT ON/*R*/CHECK ROBOT DCS ZONE CONFIGURATION
|  |  |  | ALARM[207] | FDR022R2 STATION AAXX1 NOT CLEAR FOR ROBOT/*R*/RESET STATION LIGHT CURTAINS
|  |  |  | ALARM[208] | FDR022R2 DCS ZONE 3 CLEAR IS NOT OFF/*R*/CHECK ROBOT DCS ZONE CONFIGURATION
|  |  |  | ALARM[209] | FDR022R2 DCS ZONE 3 CLEAR IS NOT ON/*R*/CHECK ROBOT DCS ZONE CONFIGURATION
|  |  |  | ALARM[210] | FDR022R2 STATION AAXX1 NOT CLEAR FOR ROBOT/*R*/RESET STATION LIGHT CURTAINS
|  |  |  | ALARM[211] | FDR022R2 DCS ZONE 4 CLEAR IS NOT OFF/*R*/CHECK ROBOT DCS ZONE CONFIGURATION
|  |  |  | ALARM[212] | FDR022R2 DCS ZONE 4 CLEAR IS NOT ON/*R*/CHECK ROBOT DCS ZONE CONFIGURATION
|  |  |  | ALARM[701] | FDR022R2 ROBOT FAULTED
|  |  |  | ALARM[702] | FDR022R2 ROBOT FAULTED DURING BRAKE TEST/*R*/CHECK ROBOT PENDANT FOR MESSAGES
|  |  |  | ALARM[704] | FDR022R2 SYSTEM READY NOT ON
|  |  |  | ALARM[705] | FDR022R2 COMMAND ENABLE NOT ON/*R*/ROBOT SHOULD BE IN REMOTE AND NOT IN STEP
|  |  |  | ALARM[707] | FDR022R2 FASTFAULT RECOVERY ACTIVE/*R*/PRESS INIT OR FAULT RESET TO RESUME
|  |  |  | ALARM[708] | FDR022R2 PROGRAM PAUSED/*R*/PRESS FAULT RESET OR INIT TO RESUME
|  |  |  | ALARM[710] | FDR022R2 MORE THAN 1 DECISION CODE ON/*R*/CHECK LOGIC
|  |  |  | ALARM[711] | FDR022R2 ROBOT BATTERY LOW ALERT/*R*/CHANGE BATTERY WITH CONTROLLER POWER ON
|  |  |  | ALARM[714] | FDR022R2 ROBOT WAITING FOR INPUT/*R*/SEE ROBOT TEACH PENDANT
|  |  |  | ALARM[720] | FDR022R2 PROC1 (WELD) FAULT ON
|  |  |  | ALARM[721] | FDR022R2 PROC1 (WELD) CAPS NEED CHANGE
|  |  |  | ALARM[723] | FDR022R2 ROBOT TIP DRESS FAULT/*R*/CHECK ROBOT PENDANT
|  |  |  | ALARM[725] | FDR022R2 PROC1 (WELD) EQUIP NOT READY/*R*/RBT PROCESS ON INPUT & OUTPUT MISMATCH
|  |  |  | ALARM[726] | FDR022R2 PROC1 (WELD) ON INPUT NOT OFF/*R*/RBT PROCESS ON INPUT & OUTPUT MISMATCH
|  |  |  | ALARM[727] | FDR022R2 ROBOT PROCESS 1 (WELD) IS OFF/*R*/ENABLE WELD PROCESS AT HMI
|  |  |  | ALARM[728] | FDR022R2 SERVO GUN 1 EXCESS CAP WEAR DETECTED/*R*/CHANGE CAPS - CHECK TIP DRESSING AND WELDING
|  |  |  | ALARM[739] | FDR022R2 ROBOT NOT IN VALID SEGMENT/*R*/CHECK STATION PROGRAMS FOR VALID SEGMENTS
|  |  |  | ALARM[740] | FDR022R2 HAS A MATERIAL HANDLING FAULT
|  |  |  | ALARM[742] | FDR022R2 SEGMENT NOT ZERO AT HOME
|  |  |  | ALARM[744] | FDR022R2 STYLE NOT ZERO AT HOME
|  |  |  | ALARM[745] | FDR022R2 END OF SEGMENT ACK STUCK ON/*R*/RBT.CFG.ALLENDOFSEGACKON SHOULD NOT BE ON
|  |  |  | ALARM[746] | FDR022R2 WAIT FOR CONTINUE ON AT HOME
|  |  |  | ALARM[747] | FDR022R2 IN CYCLE OR PROGRAM RUNNING ON AT HOME
|  |  |  | ALARM[748] | FDR022R2 AT HOME ON AT WAIT FOR CONTINUE/*R*/AT HOME SHOULD NOT BE ON
|  |  |  | ALARM[751] | FDR022R2 INVALID STYLE/*R*/STYLE OUTSIDE THE RANGE OF 1 TO 31
|  |  |  | ALARM[752] | FDR022R2 STYLE NOT VALID FOR ISOLATE/*R*/ONLY STYLES 26 THRU 31 ARE VALID
|  |  |  | ALARM[754] | FDR022R2 TASK OK SIGNAL NOT OFF/*R*/THE TASK OK SIGNAL SHOULD BE OFF AT POUNCE
|  |  |  | ALARM[756] | FDR022R2 NOT RESPONDING TO STYLE INIT/*R*/CHECK STYLE TABLE IN ROBOT
|  |  |  | ALARM[757] | FDR022R2 NOT RESPONDING TO FAULT RESET
|  |  |  | ALARM[758] | FDR022R2 STYLE/OPT MISMATCH AT POUNCE/*R*/STYLE/OPTION INPUTS DON'T MATCH OUTPUTS
|  |  |  | ALARM[759] | FDR022R2 END OF SEGMENT ACK NOT ON/*R*/RBT.CFG.ALLENDOFSEGACKON TAG NOT ON
|  |  |  | ALARM[760] | FDR022R2 NOT RESPONDING TO CYCLE START
|  |  |  | ALARM[761] | FDR022R2 IN ISOLATE MODE
|  |  |  | ALARM[762] | FDR022R2 ROBOT BYPASSED
|  |  |  | ALARM[765] | FDR022R2 IN TEACH MODE
|  |  |  | ALARM[766] | FDR022R2 HELD. ADJ ROBOT IN TEACH
|  |  |  | ALARM[767] | FDR022R2 HELD. ADJ ROBOT FAULTED
|  |  |  | ALARM[768] | FDR022R2 IS NOT IN INTERLOCK MODE
|  |  |  | ALARM[769] | FDR022R2 HELD. CHECK HOLD PB/*R*/CHECK TOOLING CONDITIONS (SEE SCROLL LIST)
|  |  |  | ALARM[770] | FDR022R2 TRYOUT MODE INPUT NOT ON/*R*/ROBOT TRYOUT INPUT & OUTPUT MISMATCH
|  |  |  | ALARM[771] | FDR022R2 TRYOUT MODE INPUT NOT OFF/*R*/ROBOT TRYOUT INPUT & OUTPUT MISMATCH
|  |  |  | ALARM[791] | FDR022R2 ROBOT MH BYPASS ACTIVE
|  |  |  | ALARM[800] | FDR022R2 ROBOT WATER SVR FAULT/*R*/CHECK WATER SVR STATES
|  |  |  | ALARM[900] | FDR022R2 ROBOT SAFETY CONFIG HAS CHANGED/*R*/UNLOCK SAFETY TASK AND ACKNOWLEDGE CHANGE
|  |  |  | ALARM[901] | FDR022R2 ROBOT SAFETY FAULT ACTIVE/*R*/GO TO ROBOT TEACH PENDANT FOR DETAILS
|  |  |  | ALARM[902] | FDR022R2 ROBOT ESTOP PB PRESSED
|  |  |  | ALARM[903] | FDR022R2 ROBOT CONTACTORS NOT OFF/*R*/CHECK ROBOT SAFETY CONFIGURATION
|  |  |  | ALARM[904] | FDR022R2 TEACH SELECTOR NO INPUTS ARE ON/*R*/ONE INPUT SHOULD BE ON - CHECK SELECTOR
|  |  |  | ALARM[905] | FDR022R2 TEACH SELECTOR MULTIPLE INPUTS ON/*R*/ONLY ONE INPUT SHOULD BE ON - CHECK SELECTOR
|  |  |  | ALARM[906] | FDR022R2 TEACH SELECTED-TURN SWITCH TO AUTO/*R*/ANOTHER ROBOT ALREADY IN TEACH
|  |  |  | ALARM[907] | FDR022R2 ROBOT SAFETY ACKNOWLEDGE REQUIRED/*R*/USE ROBOT FUNCTION LIST IF NO CHANGE WAS MADE
|  |  |  | ALARM[908] | FDR022R2 ROBOT SERVO ENABLE SELECTOR OFF/*R*/ENABLE ROBOT TO RUN
|  |  |  | ALARM[909] | FDR022R2 ROBOT SAFETY I/O BYPASSED FOR TEACH/*R*/CELL CANNOT RUN WITH ROBOT SAFETY I/O BYPASSED
|  |  |  | ALARM[910] | FDR022R2 SAFETY PROGRAM CONFIG ERROR/*R*/ADD XIC CELL.ROBOT.NOESTOP TO CELL.CFG.NOESTOP
|  |  |  | ALARM[911] | FDR022R2 SAFETY PROGRAM CONFIG ERROR/*R*/ADD XIC CELL.ROBOT.MPSACTIVE TO CELL.CFG.NOESTOP
|  |  |  | ALARM[912] | FDR022R2 SAFETY PROGRAM CONFIG ERROR/*R*/ADD XIC CELL.ROBOT.NOSAFETYFAULTS TO CELL.CFG.NOSAFETYFAUL
|  |  |  | ALARM[913] | FDR022R2 ROBOT SAFETY SIGNATURE CHANGED/*R*/CHECK ROBOT FOR SAFETY CHANGES
|  |  |  | ALARM[914] | FDR022R2 ROBOT SAFETY SIGNATURE HAS CHANGED/*R*/CHECK ROBOT - UPDATE SIGNATURE IN PLC
|  |  |  | ALARM[915] | FDR022R2 ROBOT EMERGENCY STOPS BYPASSED/*R*/