## Sheet1
PLC | IP | StationNo | StationName | AlarmId | Description
MC010_ | 10.16.27.193 | 1 | MCP | ALARM[11] | MCP MC040 HMI1 COMM FAULT/*R*/CHECK ETHERNET CABLE - CYCLE POWER
|  |  |  | ALARM[12] | MCP MC050 HMI1 COMM FAULT/*R*/CHECK ETHERNET CABLE - CYCLE POWER
|  |  |  | ALARM[13] | MCP AACC1HMI3 COMM FAULT/*R*/CHECK ETHERNET CABLE - CYCLE POWER
|  |  |  | ALARM[420] | MCP LOCAL I/O SLOT 3 FAULTED/*R*/INPUT CARD
|  |  |  | ALARM[422] | MCP DEVICENET SCANNER POWER E210CB NOT ON/*R*/DEVICENET SCANNER 5 HAS A POWER ERROR
|  |  |  | ALARM[423] | MCP PLC SCAN TIME OVER 250MS/*R*/CHECK SAFETY TASK TIME AND OVERHEAD TIMESLICE
|  |  |  | ALARM[424] | MCP POWER DISTRIBUTION PANEL DISC OFF
|  |  |  | ALARM[425] | MCP COMMUNICATION PWR 1 E203CB NOT ON/*R*/MCP I10300 ALSO CHECK E203CB
|  |  |  | ALARM[426] | MCP ETHERNET POWER E214CB NOT ON/*R*/MCP I10301
|  |  |  | ALARM[427] | MCP CONTROL POWER E308CB NOT ON/*R*/MCP I10302 ALSO CHECK E308CB
|  |  |  | ALARM[428] | MCP CONTROL POWER GROUP 1 E312CB NOT ON/*R*/MCP I10303
|  |  |  | ALARM[429] | MCP CONTROL POWER GROUP 2 E328CB NOT ON/*R*/MCP I10304
|  |  |  | ALARM[437] | MCP DEVICENET POWER E353CB NOT ON/*R*/MCP I10305 ALSO CHECK E350CB
|  |  |  | ALARM[438] | MCP DEVICENET 5 POWER E360CB NOT ON/*R*/MCP I10307
|  |  |  | ALARM[439] | MCP DEVICENET 6 POWER E364CB NOT ON/*R*/MCP I10308
|  |  |  | ALARM[440] | MCP DEVICENET 7 POWER E368CB NOT ON/*R*/MCP I10309
|  |  |  | ALARM[441] | MCP DEVICENET 8 POWER E372CB NOT ON/*R*/MCP I10306
|  |  |  | ALARM[442] | MCP DEVICENET 9 POWER E384CB NOT ON/*R*/MCP I10307
|  |  |  | ALARM[466] | MCP DNET SCANNER SLOT 05 NOT AT NODE 0
|  |  |  | ALARM[467] | MCP DNET SCANNER SLOT 05 FAULTED
|  |  |  | ALARM[469] | MCP DNET SCANNER SLOT 06 NOT AT NODE 0
|  |  |  | ALARM[470] | MCP DNET SCANNER SLOT 06 FAULTED
|  |  |  | ALARM[472] | MCP DNET SCANNER SLOT 07 NOT AT NODE 0
|  |  |  | ALARM[473] | MCP DNET SCANNER SLOT 07 FAULTED
|  |  |  | ALARM[474] | MCP DNET SCANNER SLOT 08 NOT AT NODE 0
|  |  |  | ALARM[474] | MCP DNET SCANNER SLOT 08 NOT AT NODE 0
|  |  |  | ALARM[475] | MCP DNET SCANNER SLOT 08 FAULTED
|  |  |  | ALARM[475] | MCP DNET SCANNER SLOT 08 FAULTED
|  |  |  | ALARM[620] | MCP PDP INPUT/OUTPUT POWER ERROR/*R*/CHECK E204&E320 BREAKERS, POWER SUPPLY & INPUT POWER TO I/O MODULES
|  |  |  | ALARM[621] | MCP PDP I/O MODULE INPUT FLTD/*R*/AT LEAST ONE INPUT POINT FAILED - SEE HELP SCREEN
|  |  |  | ALARM[622] | MCP PDP I/O MODULE OUTPUT FLTED/*R*/AT LEAST ONE OUTPUT POINT FAILED - SEE HELP SCREEN
|  |  |  | ALARM[623] | MCP PDP I/O TEST OUTPUT FAULT/*R*/ONE TEST OUTPUT SHORTED - SEE HELP SCREEN
|  |  |  | ALARM[628] | MCP PDP CONTACTOR F158C NOT OFF/*R*/CONTACTOR PANEL I10000
|  |  |  | ALARM[629] | MCP PDP CONTACTOR F158C NOT ON/*R*/CONTACTOR PANEL I10000
|  |  |  | ALARM[630] | MCP PDP CONTACTOR F162C NOT OFF/*R*/CONTACTOR PANEL I10001
|  |  |  | ALARM[631] | MCP PDP CONTACTOR F162C NOT ON/*R*/CONTACTOR PANEL I10001
|  |  |  | ALARM[632] | MCP PDP CONTACTOR F166C NOT OFF/*R*/CONTACTOR PANEL I10002
|  |  |  | ALARM[633] | MCP PDP CONTACTOR F166C NOT ON/*R*/CONTACTOR PANEL I10002
|  |  |  | ALARM[634] | MCP PDP CONTACTOR F170C NOT OFF/*R*/CONTACTOR PANEL I10003
|  |  |  | ALARM[635] | MCP PDP CONTACTOR F170C NOT ON/*R*/CONTACTOR PANEL I10003
|  |  |  | ALARM[636] | MCP PDP CONTACTOR F174C NOT OFF/*R*/CONTACTOR PANEL I10004
|  |  |  | ALARM[637] | MCP PDP CONTACTOR F174C NOT ON/*R*/CONTACTOR PANEL I10004
|  |  |  | ALARM[638] | MCP PDP CONTACTOR F178C NOT OFF/*R*/CONTACTOR PANEL I10005
|  |  |  | ALARM[639] | MCP PDP CONTACTOR F178C NOT ON/*R*/CONTACTOR PANEL I10005
|  |  |  | ALARM[640] | MCP PDP CONTACTOR F182C NOT OFF/*R*/CONTACTOR PANEL I10006
|  |  |  | ALARM[641] | MCP PDP CONTACTOR F182C NOT ON/*R*/CONTACTOR PANEL I10006
|  |  |  | ALARM[642] | MCP PDP CONTACTOR F186C NOT OFF/*R*/CONTACTOR PANEL I10007
|  |  |  | ALARM[643] | MCP PDP CONTACTOR F186C NOT ON/*R*/CONTACTOR PANEL I10007
|  |  |  | ALARM[981] | MCP PLC SCAN TIME OVER 250MS/*R*/CHECK SAFETY TASK TIME AND OVERHEAD TIMESLICE
|  |  |  | ALARM[982] | MCP PLC BATTERY LOW
|  |  |  | ALARM[983] | MCP PLC FORCES PRESENT
|  |  |  | ALARM[987] | MCP SAFETY TASK NOT LOCKED/*R*/SAFETY PROGRAM IS NOT PROTECTED
|  |  |  | ALARM[988] | MCP SAFETY TASK MISSING SIGNATURE/*R*/GENERATE SAFETY SIGNATURE BEFORE LOCKING TASK
|  |  |  | ALARM[989] | MCP SAFETY TASK SIGNATURE MISMATCH/*R*/SAFETY PROGRAM HAS BEEN MODIFIED
|  | 2 | MC010CELL | ALARM[1] | MC010CELL HMI1 MODULE 1 DNET COMM FAULT/*R*/DNET SLOT 6 NODE 1 - SAFETY AND STANDARD COMM FAULT
|  |  |  | ALARM[2] | MC010CELL HMI1 MODULE 1 DNET COMM FAULT/*R*/DNET SLOT 6 NODE 1 - SAFETY COMMUNICATION FAULT
|  |  |  | ALARM[3] | MC010CELL HMI1 MODULE 1 DNET COMM FAULT/*R*/DNET SLOT 6 NODE 1 - STANDARD COMMUNICATION FAULT
|  |  |  | ALARM[7] | MC010CELL MC015 G1 MODULE 1 DNET COMM FAULT/*R*/DNET SLOT 10 NODE 6 - SAFETY AND STANDARD COMM FAULT
|  |  |  | ALARM[8] | MC010CELL MC015 G1 MODULE 1 DNET COMM FAULT/*R*/DNET SLOT 10 NODE 6 - SAFETY COMMUNICATION FAULT
|  |  |  | ALARM[9] | MC010CELL MC015 G1 MODULE 1 DNET COMM FAULT/*R*/DNET SLOT 10 NODE 6 - STANDARD COMMUNICATION FAULT
|  |  |  | ALARM[10] | MC010CELL MC015B LS NOT CLEAR/*R*/CHECK MC015B RUNBER
|  |  |  | ALARM[11] | MC010CELL GATE 3 MODULE 1 DNET COMM FAULT/*R*/DNET SLOT 5 NODE 6 - SAFETY AND STANDARD COMM FAULT
|  |  |  | ALARM[12] | MC010CELL GATE 3 MODULE 1 DNET COMM FAULT/*R*/DNET SLOT 5 NODE 6 - SAFETY COMMUNICATION FAULT
|  |  |  | ALARM[13] | MC010CELL GATE 3 MODULE 1 DNET COMM FAULT/*R*/DNET SLOT 5 NODE 6 - STANDARD COMMUNICATION FAULT
|  |  |  | ALARM[15] | MC010CELL MC015A LS NOT CLEAR/*R*/CHECK MC015A RUNBER
|  |  |  | ALARM[22] | MC010CELL GATE 1 MODULE 1 DNET COMM FAULT/*R*/DNET SLOT 6 NODE 6 - SAFETY AND STANDARD COMM FAULT
|  |  |  | ALARM[23] | MC010CELL GATE 1 MODULE 1 DNET COMM FAULT/*R*/DNET SLOT 6 NODE 6 - SAFETY COMMUNICATION FAULT
|  |  |  | ALARM[24] | MC010CELL GATE 1 MODULE 1 DNET COMM FAULT/*R*/DNET SLOT 6 NODE 6 - STANDARD COMMUNICATION FAULT
|  |  |  | ALARM[40] | MC010CELL SPANNERFORMC020 COMM FAULT/*R*/DNET SLOT 8 NODE 60
|  |  |  | ALARM[65] | MC010CELL CELL AIR IS OFF/*R*/CHECK CELL AIR/WATER STAND
|  |  |  | ALARM[66] | MC010CELL CELL WATER IS OFF/*R*/CHECK CELL AIR/WATER STAND
|  |  |  | ALARM[100] | MC010CELL MC010JG02 IP67 SAFETY BLOCK SBK01 DNET COMM FAULT/*R*/DNET SLOT 5 NODE24 - SAFETY AND STANDARD COMM FAULT
|  |  |  | ALARM[101] | MC010CELL MC010JG02 IP67 SAFETY BLOCK SBK01 DNET COMM FAULT/*R*/DNET SLOT 5 NODE 24 - SAFETY COMMUNICATION FAULT
|  |  |  | ALARM[102] | MC010CELL MC010JG02 IP67 SAFETY BLOCK SBK01 DNET COMM FAULT/*R*/DNET SLOT 5 NODE 24 - STANDARD COMMUNICATION FAULT
|  |  |  | ALARM[103] | MC010CELL MC010JG01 IP67 SAFETY BLOCK SBK01 DNET COMM FAULT/*R*/DNET SLOT 5 NODE21 - SAFETY AND STANDARD COMM FAULT
|  |  |  | ALARM[104] | MC010CELL MC010JG01 IP67 SAFETY BLOCK SBK01 DNET COMM FAULT/*R*/DNET SLOT 5 NODE 21 - SAFETY COMMUNICATION FAULT
|  |  |  | ALARM[105] | MC010CELL MC010JG01 IP67 SAFETY BLOCK SBK01 DNET COMM FAULT/*R*/DNET SLOT 5 NODE 21 - STANDARD COMMUNICATION FAULT
|  |  |  | ALARM[106] | MC010CELL MC010 IP67 SAFETY BLOCK SBK03 DNET COMM FAULT/*R*/DNET SLOT 6 NODE26 - SAFETY AND STANDARD COMM FAULT
|  |  |  | ALARM[107] | MC010CELL MC010 IP67 SAFETY BLOCK SBK03 DNET COMM FAULT/*R*/DNET SLOT 6 NODE 26 - SAFETY COMMUNICATION FAULT
|  |  |  | ALARM[108] | MC010CELL MC010 IP67 SAFETY BLOCK SBK03 DNET COMM FAULT/*R*/DNET SLOT 6 NODE 26 - STANDARD COMMUNICATION FAULT
|  |  |  | ALARM[109] | MC010CELL MC015 IP67 SAFETY BLOCK SBK01 DNET COMM FAULT/*R*/DNET SLOT 7 NODE24 - SAFETY AND STANDARD COMM FAULT
|  |  |  | ALARM[110] | MC010CELL MC015 IP67 SAFETY BLOCK SBK01 DNET COMM FAULT/*R*/DNET SLOT 7 NODE 24 - SAFETY COMMUNICATION FAULT
|  |  |  | ALARM[120] | MC010CELL MC020 CONTROLLER NOT IN RUN
|  |  |  | ALARM[123] | MC010CELL NEXT SPANNERFORMC020 E-STOPPED
|  |  |  | ALARM[135] | MC010CELL SPANNER_RCS DNET COMM FAULT/*R*/DNET SLOT 7 NODE 59 -SPANNERINTERLOCKFORNEXT COMM FAULT
|  |  |  | ALARM[200] | MC010CELL MC010B SAFETY BLOCK01 I/O POWER ERROR/*R*/CHECK POWER SUPPLY & INPUT POWER TO I/O MODULE
|  |  |  | ALARM[201] | MC010CELL MC010B SAFETY BLOCK01 I/O INPUT FAULTED/*R*/AT LEAST ONE INPUT POINT FAILED - SEE HELP SCREEN
|  |  |  | ALARM[202] | MC010CELL MC010B SAFETY BLOCK01 I/O OUTPUT FAULTED/*R*/AT LEAST ONE OUTPUT POINT FAILED - SEE HELP SCREEN
|  |  |  | ALARM[204] | MC010CELL MC010B SAFETY BLOCK01 I/O TEST OUTPUT FLT/*R*/ONE TEST OUTPUT SHORTED - SEE HELP SCREEN
|  |  |  | ALARM[210] | MC010CELL MC010B SAFETY BLOCK01 CONFIGURATION FAULT/*R*/CHECK MOTION OUTPUT CONFIGURATION
|  |  |  | ALARM[220] | MC010CELL MC010B SAFETY BLOCK01 SAFETY CONFIG ERROR/*R*/ADD XIC SBK02.NOSAFETYFAULTS TO CELL.CFG.NOSAFETYFAULTS
|  |  |  | ALARM[396] | MC010CELL ENERGY STOP SELECTED
|  |  |  | ALARM[397] | MC010CELL PREPARE FOR STOP SELECTED
|  |  |  | ALARM[398] | MC010CELL CAP CHANGE STOP SELECTED
|  |  |  | ALARM[428] | MC010CELL CELL IS NOT RESET
|  |  |  | ALARM[429] | MC010CELL AN E STOP PB PRESSED IN CELL
|  |  |  | ALARM[493] | MC010CELL MC010APC LOAD LIGHT CURTAIN NOT CLEAR/*R*/CHECK AND RESET IN MC010APC_E1
|  |  |  | ALARM[494] | MC010CELL NEXT CELL ESTOP CHECK NEXT CELL (MC020CELL) FOR RESET
|  |  |  | ALARM[500] | MC010CELL FROME RCS010 CARSTYLE TRANSFER NOT FEEDBACK
|  |  |  | ALARM[501] | MC010CELL FROME FF005 CARSTYLE TRANSFER NOT FEEDBACK
|  |  |  | ALARM[640] | MC010CELL MC010A SAFETY BLOCK01 I/O POWER ERROR/*R*/CHECK POWER SUPPLY & INPUT POWER TO I/O MODULE
|  |  |  | ALARM[641] | MC010CELL MC010A SAFETY BLOCK01 I/O INPUT FAULTED/*R*/AT LEAST ONE INPUT POINT FAILED - SEE HELP SCREEN
|  |  |  | ALARM[642] | MC010CELL MC010A SAFETY BLOCK01 I/O OUTPUT FAULTED/*R*/AT LEAST ONE OUTPUT POINT FAILED - SEE HELP SCREEN
|  |  |  | ALARM[643] | MC010CELL MC010A SAFETY BLOCK01 I/O TEST OUTPUT FLT/*R*/ONE TEST OUTPUT SHORTED - SEE HELP SCREEN
|  |  |  | ALARM[644] | MC010CELL MC010A SAFETY BLOCK01 CONFIGURATION FAULT/*R*/CHECK MOTION OUTPUT CONFIGURATION
|  |  |  | ALARM[645] | MC010CELL MC010A SAFETY BLOCK01 SAFETY CONFIG ERROR/*R*/ADD XIC SBK01.NOSAFETYFAULTS TO CELL.CFG.NOSAFETYFAULTS
|  |  |  | ALARM[646] | MC010CELL MC010 SAFETY BLOCK03 I/O POWER ERROR/*R*/CHECK POWER SUPPLY & INPUT POWER TO I/O MODULE
|  |  |  | ALARM[647] | MC010CELL MC010 SAFETY BLOCK03 I/O INPUT FAULTED/*R*/AT LEAST ONE INPUT POINT FAILED - SEE HELP SCREEN
|  |  |  | ALARM[648] | MC010CELL MC010 SAFETY BLOCK03 I/O OUTPUT FAULTED/*R*/AT LEAST ONE OUTPUT POINT FAILED - SEE HELP SCREEN
|  |  |  | ALARM[649] | MC010CELL MC010 SAFETY BLOCK03 I/O TEST OUTPUT FLT/*R*/ONE TEST OUTPUT SHORTED - SEE HELP SCREEN
|  |  |  | ALARM[666] | MC010CELL MC010 SAFETY BLOCK03 CONFIGURATION FAULT/*R*/CHECK MOTION OUTPUT CONFIGURATION
|  |  |  | ALARM[667] | MC010CELL MC010 SAFETY BLOCK03 SAFETY CONFIG ERROR/*R*/ADD XIC SBK03.NOSAFETYFAULTS TO CELL.CFG.NOSAFETYFAULTS
|  |  |  | ALARM[668] | MC010CELL MC015 SAFETY BLOCK01 I/O POWER ERROR/*R*/CHECK POWER SUPPLY & INPUT POWER TO I/O MODULE
|  |  |  | ALARM[669] | MC010CELL MC015 SAFETY BLOCK01 I/O INPUT FAULTED/*R*/AT LEAST ONE INPUT POINT FAILED - SEE HELP SCREEN
|  |  |  | ALARM[670] | MC010CELL MC015 SAFETY BLOCK01 I/O OUTPUT FAULTED/*R*/AT LEAST ONE OUTPUT POINT FAILED - SEE HELP SCREEN
|  |  |  | ALARM[671] | MC010CELL MC015 SAFETY BLOCK01 I/O TEST OUTPUT FLT/*R*/ONE TEST OUTPUT SHORTED - SEE HELP SCREEN
|  |  |  | ALARM[672] | MC010CELL MC015 SAFETY BLOCK01 CONFIGURATION FAULT/*R*/CHECK MOTION OUTPUT CONFIGURATION
|  |  |  | ALARM[673] | MC010CELL MC015 SAFETY BLOCK01 SAFETY CONFIG ERROR/*R*/ADD XIC SBK04.NOSAFETYFAULTS TO CELL.CFG.NOSAFETYFAULTS
|  |  |  | ALARM[800] | MC010CELL MC015 G1 INPUT/OUTPUT POWER ERROR/*R*/CHECK E104CB & INPUT POWER TO I/O MODULES
|  |  |  | ALARM[801] | MC010CELL MC015 G1 I/O MODULE 1 INPUT FLTD/*R*/AT LEAST ONE INPUT POINT FAILED - SEE HELP SCREEN
|  |  |  | ALARM[802] | MC010CELL MC015 G1 I/O MODULE 1 OUTPUT FLTD/*R*/AT LEAST ONE OUTPUT POINT FAILED - SEE HELP SCREEN
|  |  |  | ALARM[803] | MC010CELL MC015 G1 I/O MODULE 1 TEST OUTPUT FLT/*R*/ONE TEST OUTPUT SHORTED - SEE HELP SCREEN
|  |  |  | ALARM[804] | MC010CELL MC015 G1 ESTOP INPUTS FAULTED/*R*/I10002 & 3 NOT CYCLING PROPERLY - PRESS ESTOP TO CLEAR
|  |  |  | ALARM[807] | MC010CELL MC015 G1 ESTOP PB PRESSED
|  |  |  | ALARM[808] | MC010CELL MC015 G1 GATE CLOSED INPUTS FAULTED/*R*/I10000 & 1 NOT CYCLING - REMOVE & INSERT GATE KEY TO CLEAR
|  |  |  | ALARM[811] | MC010CELL MC015 G1 NOT CLOSED/*R*/I10000 & 1
|  |  |  | ALARM[812] | MC010CELL MC015 G1 NOT RESET
|  |  |  | ALARM[813] | MC010CELL MC015 G1 RESET PB TIED DOWN/*R*/RELEASE PB - I10006
|  |  |  | ALARM[814] | MC010CELL MC015 G1 AUTO PB TIED DOWN/*R*/RELEASE PB - I10004
|  |  |  | ALARM[815] | MC010CELL MC015 G1 NEXT CYCLE HOLD PB PRESSED/*R*/I10005
|  |  |  | ALARM[820] | MC010CELL MC015 G3 INPUT/OUTPUT POWER ERROR/*R*/CHECK E104CB & INPUT POWER TO I/O MODULES
|  |  |  | ALARM[821] | MC010CELL MC015 G3 I/O MODULE 1 INPUT FLTD/*R*/AT LEAST ONE INPUT POINT FAILED - SEE HELP SCREEN
|  |  |  | ALARM[822] | MC010CELL MC015 G3 I/O MODULE 1 OUTPUT FLTD/*R*/AT LEAST ONE OUTPUT POINT FAILED - SEE HELP SCREEN
|  |  |  | ALARM[823] | MC010CELL MC015 G3 I/O MODULE 1 TEST OUTPUT FLT/*R*/ONE TEST OUTPUT SHORTED - SEE HELP SCREEN
|  |  |  | ALARM[824] | MC010CELL MC015 G3 ESTOP INPUTS FAULTED/*R*/I10002 & 3 NOT CYCLING PROPERLY - PRESS ESTOP TO CLEAR
|  |  |  | ALARM[827] | MC010CELL MC015 G3 ESTOP PB PRESSED
|  |  |  | ALARM[828] | MC010CELL MC015 G3 GATE CLOSED INPUTS FAULTED/*R*/I10000 & 1 NOT CYCLING - REMOVE & INSERT GATE KEY TO CLEAR
|  |  |  | ALARM[831] | MC010CELL MC015 G3 NOT CLOSED/*R*/I10000 & 1
|  |  |  | ALARM[832] | MC010CELL MC015 G3 NOT RESET
|  |  |  | ALARM[833] | MC010CELL MC015 G3 RESET PB TIED DOWN/*R*/RELEASE PB - I10006
|  |  |  | ALARM[834] | MC010CELL MC015 G3 AUTO PB TIED DOWN/*R*/RELEASE PB - I10004
|  |  |  | ALARM[835] | MC010CELL MC015 G3 NEXT CYCLE HOLD PB PRESSED/*R*/I10005
|  |  |  | ALARM[841] | MC010CELL PDP POWERMONITOR ETHERNET IP COMM FAULT ADD 172.20.61.241
|  |  |  | ALARM[900] | MC010CELL MC015 G2 INPUT/OUTPUT POWER ERROR/*R*/CHECK E104CB & INPUT POWER TO I/O MODULES
|  |  |  | ALARM[901] | MC010CELL MC015 G2 I/O MODULE 1 INPUT FLTD/*R*/AT LEAST ONE INPUT POINT FAILED - SEE HELP SCREEN
|  |  |  | ALARM[902] | MC010CELL MC015 G2 I/O MODULE 1 OUTPUT FLTD/*R*/AT LEAST ONE OUTPUT POINT FAILED - SEE HELP SCREEN
|  |  |  | ALARM[903] | MC010CELL MC015 G2 I/O MODULE 1 TEST OUTPUT FLT/*R*/ONE TEST OUTPUT SHORTED - SEE HELP SCREEN
|  |  |  | ALARM[904] | MC010CELL MC015 G2 ESTOP INPUTS FAULTED/*R*/I10002 & 3 NOT CYCLING PROPERLY - PRESS ESTOP TO CLEAR
|  |  |  | ALARM[907] | MC010CELL MC015 G2 ESTOP PB PRESSED
|  |  |  | ALARM[908] | MC010CELL MC015 G2 GATE CLOSED INPUTS FAULTED/*R*/I10000 & 1 NOT CYCLING - REMOVE & INSERT GATE KEY TO CLEAR
|  |  |  | ALARM[911] | MC010CELL MC015 G2 NOT CLOSED/*R*/I10000 & 1
|  |  |  | ALARM[912] | MC010CELL MC015 G2 NOT RESET
|  |  |  | ALARM[913] | MC010CELL MC015 G2 RESET PB TIED DOWN/*R*/RELEASE PB - I10006
|  |  |  | ALARM[914] | MC010CELL MC015 G2 AUTO PB TIED DOWN/*R*/RELEASE PB - I10004
|  |  |  | ALARM[915] | MC010CELL MC015 G2 NEXT CYCLE HOLD PB PRESSED/*R*/I10005
|  |  |  | ALARM[919] | MC010CELL TRYOUT MODE IS SELECTED
|  |  |  | ALARM[920] | MC010CELL HMI1 INPUT/OUTPUT POWER ERROR/*R*/CHECK E104CB AND POWER SUPPLY
|  |  |  | ALARM[920] | MC010CELL HMI1 INPUT/OUTPUT POWER ERROR/*R*/CHECK E104CB AND POWER SUPPLY
|  |  |  | ALARM[921] | MC010CELL HMI1 SAFETY I/O INPUT FAULTED/*R*/AT LEAST ONE INPUT POINT FAILED - SEE HELP SCREEN
|  |  |  | ALARM[921] | MC010CELL HMI1 SAFETY I/O INPUT FAULTED/*R*/AT LEAST ONE INPUT POINT FAILED - SEE HELP SCREEN
|  |  |  | ALARM[922] | MC010CELL HMI1 SAFETY I/O MODULE TEST OUT FLT/*R*/ONE TEST OUTPUT SHORTED - SEE HELP SCREEN
|  |  |  | ALARM[922] | MC010CELL HMI1 SAFETY I/O MODULE TEST OUT FLT/*R*/ONE TEST OUTPUT SHORTED - SEE HELP SCREEN
|  |  |  | ALARM[923] | MC010CELL HMI1 ESTOP INPUTS FAULTED/*R*/I10000 & 1 NOT CYCLING PROPERLY - PRESS ESTOP TO CLEAR
|  |  |  | ALARM[923] | MC010CELL HMI1 ESTOP INPUTS FAULTED/*R*/I10000 & 1 NOT CYCLING PROPERLY - PRESS ESTOP TO CLEAR
|  |  |  | ALARM[924] | MC010CELL HMI1 SAFETY PROGRAM CONFIG ERROR/*R*/FIND THIS ALARM IN THE PROGRAM FOR INSTRUCTIONS
|  |  |  | ALARM[924] | MC010CELL HMI1 SAFETY PROGRAM CONFIG ERROR/*R*/FIND THIS ALARM IN THE PROGRAM FOR INSTRUCTIONS
|  |  |  | ALARM[925] | MC010CELL MANUAL MODE IS SELECTED AT HMI1
|  |  |  | ALARM[925] | MC010CELL MANUAL MODE IS SELECTED AT HMI1
|  |  |  | ALARM[926] | MC010CELL HMI1 ESTOP PB PRESSED
|  |  |  | ALARM[926] | MC010CELL HMI1 ESTOP PB PRESSED
|  |  |  | ALARM[927] | MC010CELL HMI1 RESET PB TIED DOWN
|  |  |  | ALARM[927] | MC010CELL HMI1 RESET PB TIED DOWN
|  |  |  | ALARM[928] | MC010CELL HMI1 AUTO INIT PB TIED DOWN
|  |  |  | ALARM[928] | MC010CELL HMI1 AUTO INIT PB TIED DOWN
|  |  |  | ALARM[929] | MC010CELL HMI1 ENABLE PB TIED DOWN
|  |  |  | ALARM[929] | MC010CELL HMI1 ENABLE PB TIED DOWN
|  |  |  | ALARM[930] | MC010CELL HMI1 MODE SELECTOR FAULTED/*R*/BOTH INPUTS ON - CHECK FOR FORCES
|  |  |  | ALARM[930] | MC010CELL HMI1 MODE SELECTOR FAULTED/*R*/BOTH INPUTS ON - CHECK FOR FORCES
|  |  |  | ALARM[931] | MC010CELL HMI1 MODE SELECTOR FAULTED/*R*/NO INPUTS ON - CHECK SELECTOR SWITCH
|  |  |  | ALARM[931] | MC010CELL HMI1 MODE SELECTOR FAULTED/*R*/NO INPUTS ON - CHECK SELECTOR SWITCH
|  |  |  | ALARM[932] | MC010CELL HMI1 NOT IN AUTO/*R*/WITH AUTO SELECTED
|  |  |  | ALARM[932] | MC010CELL HMI1 NOT IN AUTO/*R*/WITH AUTO SELECTED
|  |  |  | ALARM[933] | MC010CELL HMI1 NEXT CYCLE HOLD PB PRESSED
|  |  |  | ALARM[933] | MC010CELL HMI1 NEXT CYCLE HOLD PB PRESSED
|  |  |  | ALARM[934] | MC010CELL HMI1 MANUAL MODE SELECTED/*R*/TURN SWITCH TO AUTO - ANOTHER HMI ALREADY IN MANUAL
|  |  |  | ALARM[934] | MC010CELL HMI1 MANUAL MODE SELECTED/*R*/TURN SWITCH TO AUTO - ANOTHER HMI ALREADY IN MANUAL
|  |  |  | ALARM[936] | MC010CELL RUNOUT MODE IS SELECTED
|  |  |  | ALARM[936] | MC010CELL RUNOUT MODE IS SELECTED
|  |  |  | ALARM[939] | MC010CELL HMI1 DO - UNDO BUTTONS TIED DOWN/*R*/RELEASE DO AND UNDO BUTTONS
|  |  |  | ALARM[939] | MC010CELL HMI1 DO - UNDO BUTTONS TIED DOWN/*R*/RELEASE DO AND UNDO BUTTONS
|  |  |  | ALARM[980] | MC010CELL CELL NO E-STOPS SAFETY CONFIG ERROR/*R*/CHECK CELL SAFETY CONFIG ROUTINE - AN E-STOP IS MISSING
|  |  |  | ALARM[981] | MC010CELL CELL GATES RESET SAFETY CONFIG ERROR/*R*/CHECK CELL SAFETY CONFIG ROUTINE - A GATE IS MISSING
|  |  |  | ALARM[982] | MC010CELL TOOL MINORMTN SAFETY CONFIG ERROR/*R*/CHECK CELL SAFETY CONFIG ROUTINE - SOMETHING IS MISSING
|  |  |  | ALARM[983] | MC010CELL TOOL MAJORMTN SAFETY CONFIG ERROR/*R*/CHECK CELL SAFETY CONFIG ROUTINE - SOMETHING IS MISSING
|  |  |  | ALARM[984] | MC010CELL NOBOT MOTION SAFETY CONFIG ERROR/*R*/CHECK CELL SAFETY CONFIG ROUTINE - SOMETHING IS MISSING
|  |  |  | ALARM[985] | MC010CELL CELL HAS A SAFETY FAULT/*R*/CROSS REFERENCE CELL.NOSAFETYFAULTS IN SAFETY TASK
|  |  |  | ALARM[986] | MC010CELL ROBOT SERVOS SAFETY CONFIG ERROR/*R*/CHECK CELL SAFETY CONFIG ROUTINE - SOMETHING IS MISSING
|  |  |  | ALARM[987] | MC010CELL ONE RBTENABLE SAFETY CONFIG ERROR/*R*/CHECK CELL SAFETY CONFIG ROUTINE - SOMETHINIG IS MISSING
|  |  |  | ALARM[988] | MC010CELL TOOL MPS OK SAFETY CONFIG ERROR/*R*/CHECK CELL SAFETY CONFIG ROUTINE - MAJOR MOTION IS MISSING
|  |  |  | ALARM[989] | MC010CELL ROBOT MPS OK SAFETY CONFIG ERROR/*R*/CHECK CELL SAFETY CONFIG ROUTINE - A ROBOT IS MISSING
|  |  |  | ALARM[990] | MC010CELL CELL GUARDS OK SAFETY CONFIG ERROR/*R*/CHECK CELL SAFETY CONFIG ROUTINE - A GUARD IS MISSING
|  |  |  | ALARM[991] | MC010CELL SAFETY TASK NOT LOCKED/*R*/SAFETY PROGRAM IS NOT PROTECTED
|  |  |  | ALARM[992] | MC010CELL SAFETY TASK MISSING SIGNATURE/*R*/GENERATE SAFETY SIGNATURE BEFORE LOCKING TASK
|  |  |  | ALARM[993] | MC010CELL SAFETY TASK SIGNATURE MISMATCH/*R*/SAFETY PROGRAM HAS BEEN MODIFIED
|  |  |  | ALARM[994] | MC010CELL CELL RESET CONFIG ERROR/*R*/CHECK CELL SAFETY CONFIG ROUTINE - SOMETHING IS MISSING
|  |  |  | ALARM[995] | MC010CELL CELL NO SAFETY FAULTS CONFIG ERROR/*R*/CHECK CELL SAFETY CONFIG ROUTINE - SOMETHING IS MISSING
|  | 3 | MC010JG01 | ALARM[1] | MC010JG01 RUNSTAND 1 DNET COMM FAULT/*R*/DNET SLOT 9 NODE 22 - SAFETY AND STANDARD COMM FAULT
|  |  |  | ALARM[2] | MC010JG01 RUNSTAND 1 DNET COMM FAULT/*R*/DNET SLOT 9 NODE 22 - SAFETY COMMUNICATION FAULT
|  |  |  | ALARM[3] | MC010JG01 RUNSTAND 1 DNET COMM FAULT/*R*/DNET SLOT 9 NODE 22 - STANDARD COMMUNICATION FAULT
|  |  |  | ALARM[4] | MC010JG01 RUNSTAND 2 DNET COMM FAULT/*R*/DNET SLOT 5 NODE 23 - SAFETY AND STANDARD COMM FAULT
|  |  |  | ALARM[5] | MC010JG01 RUNSTAND 2 DNET COMM FAULT/*R*/DNET SLOT 5 NODE 23 - SAFETY COMMUNICATION FAULT
|  |  |  | ALARM[6] | MC010JG01 RUNSTAND 2 DNET COMM FAULT/*R*/DNET SLOT 5 NODE 23 - STANDARD COMMUNICATION FAULT
|  |  |  | ALARM[10] | MC010JG01 IEC RUNNER 1734ADN COMMFAULT DNET SLOT 6 NODE 10
|  |  |  | ALARM[29] | MC010JG01 VALVE MANIFOLD PM1 AUX PWR NOT ON/*R*/CHECK AUX PWR CONNECTION
|  |  |  | ALARM[30] | MC010JG01 VALVE MANIFOLD PM1 AUX PWR NOT OFF/*R*/CHECK AUX PWR CONNECTION
|  |  |  | ALARM[31] | MC010JG01 VALVE MANIFOLD PM1 DNET COMM FAULT/*R*/DNET SLOT 06 NODE 41 FAULTED
|  |  |  | ALARM[32] | MC010JG01 VALVE MANIFOLD PM2 AUX PWR NOT ON/*R*/CHECK AUX PWR CONNECTION
|  |  |  | ALARM[33] | MC010JG01 VALVE MANIFOLD PM2 AUX PWR NOT OFF/*R*/CHECK AUX PWR CONNECTION
|  |  |  | ALARM[34] | MC010JG01 VALVE MANIFOLD PM2 DNET COMM FAULT/*R*/DNET SLOT 05 NODE 42 FAULTED
|  |  |  | ALARM[50] | MC010JG01 AIR PRESSURE IS NOT ON/*R*/CHECK STATION SHUTOFF /*R*/ BK01.I.D00
|  |  |  | ALARM[52] | MC010JG01 HAS A COMMUNICATION FAULT
|  |  |  | ALARM[60] | MC010JG01 I/O BLOCK BK01 INPUT GROUP SHORT/*R*/CHECK TOOLING CORDS FOR SHORTS
|  |  |  | ALARM[61] | MC010JG01 I/O BLOCK BK01 DNET COMM FAULT/*R*/DNET SLOT 06 NODE 30
|  |  |  | ALARM[62] | MC010JG01 I/O BLOCK BK02 INPUT GROUP SHORT/*R*/CHECK TOOLING CORDS FOR SHORTS
|  |  |  | ALARM[63] | MC010JG01 I/O BLOCK BK02 DNET COMM FAULT/*R*/DNET SLOT 06 NODE 31
|  |  |  | ALARM[64] | MC010JG01 I/O BLOCK BK03 INPUT GROUP SHORT/*R*/CHECK TOOLING CORDS FOR SHORTS
|  |  |  | ALARM[65] | MC010JG01 I/O BLOCK BK03 DNET COMM FAULT/*R*/DNET SLOT 06 NODE 32
|  |  |  | ALARM[66] | MC010JG01 I/O BLOCK BK04 INPUT GROUP SHORT/*R*/CHECK TOOLING CORDS FOR SHORTS
|  |  |  | ALARM[67] | MC010JG01 I/O BLOCK BK04 DNET COMM FAULT/*R*/DNET SLOT 06 NODE 33
|  |  |  | ALARM[68] | MC010JG01 I/O BLOCK BK05 INPUT GROUP SHORT/*R*/CHECK TOOLING CORDS FOR SHORTS
|  |  |  | ALARM[69] | MC010JG01 I/O BLOCK BK05 DNET COMM FAULT/*R*/DNET SLOT 05 NODE 34
|  |  |  | ALARM[70] | MC010JG01 I/O BLOCK BK06 INPUT GROUP SHORT/*R*/CHECK TOOLING CORDS FOR SHORTS
|  |  |  | ALARM[71] | MC010JG01 I/O BLOCK BK06 DNET COMM FAULT/*R*/DNET SLOT 06 NODE 35
|  |  |  | ALARM[73] | MC010JG01 I/O BLOCK BK07 DNET COMM FAULT/*R*/DNET SLOT 06 NODE 36
|  |  |  | ALARM[74] | MC010JG01 I/O BLOCK BK07 INPUT GROUP SHORT/*R*/CHECK TOOLING CORDS FOR SHORTS
|  |  |  | ALARM[200] | MC010JG01 PART IS NOT PROCESS COMPLETE/*R*/SET PROCESS COMPLETE TO SHIP
|  |  |  | ALARM[201] | MC010JG01 STATION NOT IN VALID POSITION/*R*/RETURN TO LOAD POSITION
|  |  |  | ALARM[202] | MC010JG01 STATION NOT IN VALID POSITION/*R*/MOVE TO UNLOAD POSITION
|  |  |  | ALARM[203] | MC010JG01 STATION IN AUTO AND OVER CYCLE/*R*/CHECK STATION
|  |  |  | ALARM[204] | MC010JG01 STATION NOT RESETTING PROCESS COMP/*R*/CHECK PART LOAD AND PROCESS ACTIONS
|  |  |  | ALARM[215] | MC010JG01 PARTS MAY NOT BE PRESENT/*R*/CHECK FOR PART AND SET LINE COMP ON SCROLLLIST IF PRESENT
|  |  |  | ALARM[248] | MC010JG01 CLAMPS1 OPENED U201LC01.PX1 NOT OFF/*R*/BK01.I.D02 PM1V1S14
|  |  |  | ALARM[249] | MC010JG01 CLAMPS1 CLOSED U201LC01.PX2 NOT ON/*R*/BK01.I.D03 PM1V1S14
|  |  |  | ALARM[250] | MC010JG01 CLAMPS1 OPENED U202LC02.PX1 NOT OFF/*R*/BK01.I.D04 PM1V1S14
|  |  |  | ALARM[251] | MC010JG01 CLAMPS1 CLOSED U202LC02.PX2 NOT ON/*R*/BK01.I.D05 PM1V1S14
|  |  |  | ALARM[252] | MC010JG01 CLAMPS1 OPENED U203LC03.PX1 NOT OFF/*R*/BK01.I.D08 PM1V1S14
|  |  |  | ALARM[253] | MC010JG01 CLAMPS1 CLOSED U203LC03.PX2 NOT ON/*R*/BK01.I.D09 PM1V1S14
|  |  |  | ALARM[254] | MC010JG01 CLAMPS1 OPENED U204LC04.PX1 NOT OFF/*R*/BK01.I.D10 PM1V1S14
|  |  |  | ALARM[255] | MC010JG01 CLAMPS1 CLOSED U204LC04.PX2 NOT ON/*R*/BK01.I.D11 PM1V1S14
|  |  |  | ALARM[256] | MC010JG01 CLAMPS1 OPENED U210LC05.PX1 NOT OFF/*R*/BK01.I.D12 PM1V1S14
|  |  |  | ALARM[257] | MC010JG01 CLAMPS1 CLOSED U210LC05.PX2 NOT ON/*R*/BK01.I.D13 PM1V1S14
|  |  |  | ALARM[258] | MC010JG01 CLAMPS1 OPENED U210LC06.PX1 NOT OFF/*R*/BK02.I.D00 PM1V1S14
|  |  |  | ALARM[259] | MC010JG01 CLAMPS1 CLOSED U210LC06.PX2 NOT ON/*R*/BK02.I.D01 PM1V1S14
|  |  |  | ALARM[264] | MC010JG01 CLAMPS2 OPENED U205LC11.PX1 NOT OFF/*R*/BK02.I.D02 PM1V2S14
|  |  |  | ALARM[265] | MC010JG01 CLAMPS2 CLOSED U205LC11.PX2 NOT ON/*R*/BK02.I.D03 PM1V2S14
|  |  |  | ALARM[266] | MC010JG01 CLAMPS2 OPENED U205LC12.PX1 NOT OFF/*R*/BK02.I.D04 PM1V2S14
|  |  |  | ALARM[267] | MC010JG01 CLAMPS2 CLOSED U205LC12.PX2 NOT ON/*R*/BK02.I.D05 PM1V2S14
|  |  |  | ALARM[268] | MC010JG01 CLAMPS2 OPENED U206LC13.PX1 NOT OFF/*R*/BK02.I.D06 PM1V2S14
|  |  |  | ALARM[269] | MC010JG01 CLAMPS2 CLOSED U206LC13.PX2 NOT ON/*R*/BK02.I.D07 PM1V2S14
|  |  |  | ALARM[270] | MC010JG01 CLAMPS2 OPENED U213LC16.PX1 NOT OFF/*R*/BK03.I.D02 PM1V2S14
|  |  |  | ALARM[271] | MC010JG01 CLAMPS2 CLOSED U213LC16.PX2 NOT ON/*R*/BK03.I.D03 PM1V2S14
|  |  |  | ALARM[272] | MC010JG01 CLAMPS2 OPENED U213LC17.PX1 NOT OFF/*R*/BK03.I.D04 PM1V2S14
|  |  |  | ALARM[273] | MC010JG01 CLAMPS2 CLOSED U213LC17.PX2 NOT ON/*R*/BK03.I.D05 PM1V2S14
|  |  |  | ALARM[278] | MC010JG01 CLAMPS3 OPENED U214LC21.PX1 NOT OFF/*R*/BK03.I.D08 PM1V3S14
|  |  |  | ALARM[279] | MC010JG01 CLAMPS3 CLOSED U214LC21.PX2 NOT ON/*R*/BK03.I.D09 PM1V3S14
|  |  |  | ALARM[280] | MC010JG01 CLAMPS3 OPENED U214LC22.PX1 NOT OFF/*R*/BK03.I.D10 PM1V3S14
|  |  |  | ALARM[281] | MC010JG01 CLAMPS3 CLOSED U214LC22.PX2 NOT ON/*R*/BK03.I.D11 PM1V3S14
|  |  |  | ALARM[282] | MC010JG01 CLAMPS3 OPENED U214SC23.PX1 NOT OFF/*R*/BK04.I.D14 PM1V3S14
|  |  |  | ALARM[283] | MC010JG01 CLAMPS3 CLOSED U214SC23.PX2 NOT ON/*R*/BK04.I.D15 PM1V3S14
|  |  |  | ALARM[284] | MC010JG01 CLAMPS3 OPENED U214SC24.PX1 NOT OFF/*R*/BK05.I.D06 PM1V3S14
|  |  |  | ALARM[285] | MC010JG01 CLAMPS3 CLOSED U214SC24.PX2 NOT ON/*R*/BK05.I.D07 PM1V3S14
|  |  |  | ALARM[290] | MC010JG01 CLAMPS4 OPENED U207LC31.PX1 NOT OFF/*R*/BK04.I.D02 PM1V4S14
|  |  |  | ALARM[291] | MC010JG01 CLAMPS4 CLOSED U207LC31.PX2 NOT ON/*R*/BK04.I.D03 PM1V4S14
|  |  |  | ALARM[292] | MC010JG01 CLAMPS4 OPENED U207LC14.PX1 NOT OFF/*R*/BK04.I.D04 PM1V4S14
|  |  |  | ALARM[293] | MC010JG01 CLAMPS4 CLOSED U207LC14.PX2 NOT ON/*R*/BK04.I.D05 PM1V4S14
|  |  |  | ALARM[294] | MC010JG01 CLAMPS5 OPENED U207RC15.PX1 NOT OFF/*R*/BK04.I.D08 PM2V1S14
|  |  |  | ALARM[295] | MC010JG01 CLAMPS5 CLOSED U207RC15.PX2 NOT ON/*R*/BK04.I.D09 PM2V1S14
|  |  |  | ALARM[296] | MC010JG01 CLAMPS4 OPENED U207RC32.PX1 NOT OFF/*R*/BK04.I.D10 PM1V4S14
|  |  |  | ALARM[297] | MC010JG01 CLAMPS4 CLOSED U207RC32.PX2 NOT ON/*R*/BK04.I.D11 PM1V4S14
|  |  |  | ALARM[302] | MC010JG01 CLAMPS5 OPENED U213SC41.PX1 NOT OFF/*R*/BK05.I.D08 PM2V1S14
|  |  |  | ALARM[303] | MC010JG01 CLAMPS5 CLOSED U213SC41.PX2 NOT ON/*R*/BK05.I.D09 PM2V1S14
|  |  |  | ALARM[304] | MC010JG01 CLAMPS5 OPENED U213SC42.PX1 NOT OFF/*R*/BK05.I.D00 PM2V1S14
|  |  |  | ALARM[305] | MC010JG01 CLAMPS5 CLOSED U213SC42.PX2 NOT ON/*R*/BK05.I.D01 PM2V1S14
|  |  |  | ALARM[306] | MC010JG01 CLAMPS5 OPENED U206SC43.PX1 NOT OFF/*R*/BK05.I.D02 PM2V1S14
|  |  |  | ALARM[307] | MC010JG01 CLAMPS5 CLOSED U206SC43.PX2 NOT ON/*R*/BK05.I.D03 PM2V1S14
|  |  |  | ALARM[308] | MC010JG01 CLAMPS5 OPENED U205SC44.PX1 NOT OFF/*R*/BK06.I.D02 PM2V1S14
|  |  |  | ALARM[309] | MC010JG01 CLAMPS5 CLOSED U205SC44.PX2 NOT ON/*R*/BK06.I.D03 PM2V1S14
|  |  |  | ALARM[310] | MC010JG01 CLAMPS5 OPENED U205SC45.PX1 NOT OFF/*R*/BK06.I.D12 PM2V1S14
|  |  |  | ALARM[311] | MC010JG01 CLAMPS5 CLOSED U205SC45.PX2 NOT ON/*R*/BK06.I.D13 PM2V1S14
|  |  |  | ALARM[316] | MC010JG01 CLAMPS6 OPENED U201SC51.PX1 NOT OFF/*R*/BK07.I.D10 PM2V2S14
|  |  |  | ALARM[317] | MC010JG01 CLAMPS6 CLOSED U201SC51.PX2 NOT ON/*R*/BK07.I.D11 PM2V2S14
|  |  |  | ALARM[318] | MC010JG01 CLAMPS6 OPENED U204SC52.PX1 NOT OFF/*R*/BK07.I.D00 PM2V2S14
|  |  |  | ALARM[319] | MC010JG01 CLAMPS6 CLOSED U204SC52.PX2 NOT ON/*R*/BK07.I.D01 PM2V2S14
|  |  |  | ALARM[320] | MC010JG01 CLAMPS6 OPENED U202SC53.PX1 NOT OFF/*R*/BK07.I.D02 PM2V2S14
|  |  |  | ALARM[321] | MC010JG01 CLAMPS6 CLOSED U202SC53.PX2 NOT ON/*R*/BK07.I.D03 PM2V2S14
|  |  |  | ALARM[322] | MC010JG01 CLAMPS6 OPENED U203SC54.PX1 NOT OFF/*R*/BK06.I.D04 PM2V2S14
|  |  |  | ALARM[323] | MC010JG01 CLAMPS6 CLOSED U203SC54.PX2 NOT ON/*R*/BK06.I.D05 PM2V2S14
|  |  |  | ALARM[324] | MC010JG01 CLAMPS6 OPENED U210SC55.PX1 NOT OFF/*R*/BK06.I.D08 PM2V2S14
|  |  |  | ALARM[325] | MC010JG01 CLAMPS6 CLOSED U210SC55.PX2 NOT ON/*R*/BK06.I.D09 PM2V2S14
|  |  |  | ALARM[326] | MC010JG01 CLAMPS6 OPENED U210SC56.PX1 NOT OFF/*R*/BK06.I.D10 PM2V2S14
|  |  |  | ALARM[327] | MC010JG01 CLAMPS6 CLOSED U210SC56.PX2 NOT ON/*R*/BK06.I.D11 PM2V2S14
|  |  |  | ALARM[332] | MC010JG01 SLIDE RETURNED U209LC61.PX1 NOT OFF/*R*/BK04.I.D12 PM2V3S14
|  |  |  | ALARM[333] | MC010JG01 SLIDE ADVANCED U209LC61.PX2 NOT ON/*R*/BK04.I.D13 PM2V3S14
|  |  |  | ALARM[344] | MC010JG01 AUTORUNNER RETURNED U211LC81.PX1 NOT OFF/*R*/BK03.I.D00 PM2V4S14
|  |  |  | ALARM[345] | MC010JG01 AUTORUNNER ADVANCED U211LC81.PX2 NOT ON/*R*/BK03.I.D01 PM2V4S14
|  |  |  | ALARM[346] | MC010JG01 AUTORUNNER RETURNED U211SC82.PX1 NOT OFF/*R*/BK06.I.D04 PM2V4S14
|  |  |  | ALARM[347] | MC010JG01 AUTORUNNER ADVANCED U211SC82.PX2 NOT ON/*R*/BK06.I.D05 PM2V4S14
|  |  |  | ALARM[364] | MC010JG01 AUTORUNNER ADVANCED U211LC81.PX2 NOT OFF/*R*/BK03.I.D01 PM2V4S12
|  |  |  | ALARM[365] | MC010JG01 AUTORUNNER RETURNED U211LC81.PX1 NOT ON/*R*/BK03.I.D00 PM2V4S12
|  |  |  | ALARM[366] | MC010JG01 AUTORUNNER ADVANCED U211SC82.PX2 NOT OFF/*R*/BK06.I.D05 PM2V4S12
|  |  |  | ALARM[367] | MC010JG01 AUTORUNNER RETURNED U211SC82.PX1 NOT ON/*R*/BK06.I.D04 PM2V4S12
|  |  |  | ALARM[378] | MC010JG01 SLIDE ADVANCED U209LC61.PX2 NOT OFF/*R*/BK04.I.D13 PM2V3S12
|  |  |  | ALARM[379] | MC010JG01 SLIDE RETURNED U209LC61.PX1 NOT ON/*R*/BK04.I.D12 PM2V3S12
|  |  |  | ALARM[384] | MC010JG01 CLAMPS6 CLOSED U201SC51.PX2 NOT OFF/*R*/BK07.I.D11 PM2V2S12
|  |  |  | ALARM[385] | MC010JG01 CLAMPS6 OPENED U201SC51.PX1 NOT ON/*R*/BK07.I.D10 PM2V2S12
|  |  |  | ALARM[386] | MC010JG01 CLAMPS6 CLOSED U204SC52.PX2 NOT OFF/*R*/BK07.I.D01 PM2V2S12
|  |  |  | ALARM[387] | MC010JG01 CLAMPS6 OPENED U204SC52.PX1 NOT ON/*R*/BK07.I.D00 PM2V2S12
|  |  |  | ALARM[388] | MC010JG01 CLAMPS6 CLOSED U202SC53.PX2 NOT OFF/*R*/BK07.I.D03 PM2V2S12
|  |  |  | ALARM[389] | MC010JG01 CLAMPS6 OPENED U202SC53.PX1 NOT ON/*R*/BK07.I.D02 PM2V2S12
|  |  |  | ALARM[390] | MC010JG01 CLAMPS6 CLOSED U203SC54.PX2 NOT OFF/*R*/BK06.I.D05 PM2V2S12
|  |  |  | ALARM[391] | MC010JG01 CLAMPS6 OPENED U203SC54.PX1 NOT ON/*R*/BK06.I.D04 PM2V2S12
|  |  |  | ALARM[392] | MC010JG01 CLAMPS6 CLOSED U210SC55.PX2 NOT OFF/*R*/BK06.I.D09 PM2V2S12
|  |  |  | ALARM[393] | MC010JG01 CLAMPS6 OPENED U210SC55.PX1 NOT ON/*R*/BK06.I.D08 PM2V2S12
|  |  |  | ALARM[394] | MC010JG01 CLAMPS6 CLOSED U210SC56.PX2 NOT OFF/*R*/BK06.I.D11 PM2V2S12
|  |  |  | ALARM[395] | MC010JG01 CLAMPS6 OPENED U210SC56.PX1 NOT ON/*R*/BK06.I.D10 PM2V2S12
|  |  |  | ALARM[400] | MC010JG01 CLAMPS5 CLOSED U213SC41.PX2 NOT OFF/*R*/BK05.I.D09 PM2V1S12
|  |  |  | ALARM[401] | MC010JG01 CLAMPS5 OPENED U213SC41.PX1 NOT ON/*R*/BK05.I.D08 PM2V1S12
|  |  |  | ALARM[402] | MC010JG01 CLAMPS5 CLOSED U213SC42.PX2 NOT OFF/*R*/BK05.I.D01 PM2V1S12
|  |  |  | ALARM[403] | MC010JG01 CLAMPS5 OPENED U213SC42.PX1 NOT ON/*R*/BK05.I.D00 PM2V1S12
|  |  |  | ALARM[404] | MC010JG01 CLAMPS5 CLOSED U206SC43.PX2 NOT OFF/*R*/BK05.I.D03 PM2V1S12
|  |  |  | ALARM[405] | MC010JG01 CLAMPS5 OPENED U206SC43.PX1 NOT ON/*R*/BK05.I.D02 PM2V1S12
|  |  |  | ALARM[406] | MC010JG01 CLAMPS5 CLOSED U205SC44.PX2 NOT OFF/*R*/BK06.I.D03 PM2V1S12
|  |  |  | ALARM[407] | MC010JG01 CLAMPS5 OPENED U205SC44.PX1 NOT ON/*R*/BK06.I.D02 PM2V1S12
|  |  |  | ALARM[408] | MC010JG01 CLAMPS5 CLOSED U205SC45.PX2 NOT OFF/*R*/BK06.I.D13 PM2V1S12
|  |  |  | ALARM[409] | MC010JG01 CLAMPS5 OPENED U205SC45.PX1 NOT ON/*R*/BK06.I.D12 PM2V1S12
|  |  |  | ALARM[414] | MC010JG01 CLAMPS4 CLOSED U207LC31.PX2 NOT OFF/*R*/BK04.I.D03 PM1V4S12
|  |  |  | ALARM[415] | MC010JG01 CLAMPS4 OPENED U207LC31.PX1 NOT ON/*R*/BK04.I.D02 PM1V4S12
|  |  |  | ALARM[416] | MC010JG01 CLAMPS4 CLOSED U207LC14.PX2 NOT OFF/*R*/BK04.I.D05 PM1V4S12
|  |  |  | ALARM[417] | MC010JG01 CLAMPS4 OPENED U207LC14.PX1 NOT ON/*R*/BK04.I.D04 PM1V4S12
|  |  |  | ALARM[418] | MC010JG01 CLAMPS5 CLOSED U207RC15.PX2 NOT OFF/*R*/BK04.I.D09 PM2V1S12
|  |  |  | ALARM[419] | MC010JG01 CLAMPS5 OPENED U207RC15.PX1 NOT ON/*R*/BK04.I.D08 PM2V1S12
|  |  |  | ALARM[420] | MC010JG01 CLAMPS4 CLOSED U207RC32.PX2 NOT OFF/*R*/BK04.I.D11 PM1V4S12
|  |  |  | ALARM[421] | MC010JG01 CLAMPS4 OPENED U207RC32.PX1 NOT ON/*R*/BK04.I.D10 PM1V4S12
|  |  |  | ALARM[426] | MC010JG01 CLAMPS3 CLOSED U214LC21.PX2 NOT OFF/*R*/BK03.I.D09 PM1V3S12
|  |  |  | ALARM[427] | MC010JG01 CLAMPS3 OPENED U214LC21.PX1 NOT ON/*R*/BK03.I.D08 PM1V3S12
|  |  |  | ALARM[428] | MC010JG01 CLAMPS3 CLOSED U214LC22.PX2 NOT OFF/*R*/BK03.I.D11 PM1V3S12
|  |  |  | ALARM[429] | MC010JG01 CLAMPS3 OPENED U214LC22.PX1 NOT ON/*R*/BK03.I.D10 PM1V3S12
|  |  |  | ALARM[430] | MC010JG01 CLAMPS3 CLOSED U214SC23.PX2 NOT OFF/*R*/BK04.I.D15 PM1V3S12
|  |  |  | ALARM[431] | MC010JG01 CLAMPS3 OPENED U214SC23.PX1 NOT ON/*R*/BK04.I.D14 PM1V3S12
|  |  |  | ALARM[432] | MC010JG01 CLAMPS3 CLOSED U214SC24.PX2 NOT OFF/*R*/BK05.I.D07 PM1V3S12
|  |  |  | ALARM[433] | MC010JG01 CLAMPS3 OPENED U214SC24.PX1 NOT ON/*R*/BK05.I.D06 PM1V3S12
|  |  |  | ALARM[438] | MC010JG01 CLAMPS2 CLOSED U205LC11.PX2 NOT OFF/*R*/BK02.I.D03 PM1V2S12
|  |  |  | ALARM[439] | MC010JG01 CLAMPS2 OPENED U205LC11.PX1 NOT ON/*R*/BK02.I.D02 PM1V2S12
|  |  |  | ALARM[440] | MC010JG01 CLAMPS2 CLOSED U205LC12.PX2 NOT OFF/*R*/BK02.I.D05 PM1V2S12
|  |  |  | ALARM[441] | MC010JG01 CLAMPS2 OPENED U205LC12.PX1 NOT ON/*R*/BK02.I.D04 PM1V2S12
|  |  |  | ALARM[442] | MC010JG01 CLAMPS2 CLOSED U206LC13.PX2 NOT OFF/*R*/BK02.I.D07 PM1V2S12
|  |  |  | ALARM[443] | MC010JG01 CLAMPS2 OPENED U206LC13.PX1 NOT ON/*R*/BK02.I.D06 PM1V2S12
|  |  |  | ALARM[444] | MC010JG01 CLAMPS2 CLOSED U213LC16.PX2 NOT OFF/*R*/BK03.I.D03 PM1V2S12
|  |  |  | ALARM[445] | MC010JG01 CLAMPS2 OPENED U213LC16.PX1 NOT ON/*R*/BK03.I.D02 PM1V2S12
|  |  |  | ALARM[446] | MC010JG01 CLAMPS2 CLOSED U213LC17.PX2 NOT OFF/*R*/BK03.I.D05 PM1V2S12
|  |  |  | ALARM[447] | MC010JG01 CLAMPS2 OPENED U213LC17.PX1 NOT ON/*R*/BK03.I.D04 PM1V2S12
|  |  |  | ALARM[452] | MC010JG01 CLAMPS1 CLOSED U201LC01.PX2 NOT OFF/*R*/BK01.I.D03 PM1V1S12
|  |  |  | ALARM[453] | MC010JG01 CLAMPS1 OPENED U201LC01.PX1 NOT ON/*R*/BK01.I.D02 PM1V1S12
|  |  |  | ALARM[454] | MC010JG01 CLAMPS1 CLOSED U202LC02.PX2 NOT OFF/*R*/BK01.I.D05 PM1V1S12
|  |  |  | ALARM[455] | MC010JG01 CLAMPS1 OPENED U202LC02.PX1 NOT ON/*R*/BK01.I.D04 PM1V1S12
|  |  |  | ALARM[456] | MC010JG01 CLAMPS1 CLOSED U203LC03.PX2 NOT OFF/*R*/BK01.I.D09 PM1V1S12
|  |  |  | ALARM[457] | MC010JG01 CLAMPS1 OPENED U203LC03.PX1 NOT ON/*R*/BK01.I.D08 PM1V1S12
|  |  |  | ALARM[458] | MC010JG01 CLAMPS1 CLOSED U204LC04.PX2 NOT OFF/*R*/BK01.I.D11 PM1V1S12
|  |  |  | ALARM[459] | MC010JG01 CLAMPS1 OPENED U204LC04.PX1 NOT ON/*R*/BK01.I.D10 PM1V1S12
|  |  |  | ALARM[460] | MC010JG01 CLAMPS1 CLOSED U210LC05.PX2 NOT OFF/*R*/BK01.I.D13 PM1V1S12
|  |  |  | ALARM[461] | MC010JG01 CLAMPS1 OPENED U210LC05.PX1 NOT ON/*R*/BK01.I.D12 PM1V1S12
|  |  |  | ALARM[462] | MC010JG01 CLAMPS1 CLOSED U210LC06.PX2 NOT OFF/*R*/BK02.I.D01 PM1V1S12
|  |  |  | ALARM[463] | MC010JG01 CLAMPS1 OPENED U210LC06.PX1 NOT ON/*R*/BK02.I.D00 PM1V1S12
|  |  |  | ALARM[499] | MC010JG01 BYPASS AUTO BARCODE
|  |  |  | ALARM[600] | MC010JG01 PARTS1 PRESENT PPX01 NOT OFF/*R*/BK02.I.D08
|  |  |  | ALARM[601] | MC010JG01 PARTS1 PRESENT PPX01 NOT ON/*R*/BK02.I.D08
|  |  |  | ALARM[612] | MC010JG01 PARTS1 PRESENT PPX02 NOT OFF/*R*/BK02.I.D09
|  |  |  | ALARM[613] | MC010JG01 PARTS1 PRESENT PPX02 NOT ON/*R*/BK02.I.D09
|  |  |  | ALARM[624] | MC010JG01 PARTS1 PRESENT PPX03 NOT OFF/*R*/BK05.I.D10
|  |  |  | ALARM[625] | MC010JG01 PARTS1 PRESENT PPX03 NOT ON/*R*/BK05.I.D10
|  |  |  | ALARM[636] | MC010JG01 PARTS1 PRESENT PPX04 NOT OFF/*R*/BK05.I.D11
|  |  |  | ALARM[637] | MC010JG01 PARTS1 PRESENT PPX04 NOT ON/*R*/BK05.I.D11
|  |  |  | ALARM[648] | MC010JG01 PARTS1 PRESENT PPX05 NOT OFF/*R*/BK07.I.D12
|  |  |  | ALARM[649] | MC010JG01 PARTS1 PRESENT PPX05 NOT ON/*R*/BK07.I.D12
|  |  |  | ALARM[660] | MC010JG01 PARTS1 PRESENT PPX06 NOT OFF/*R*/BK07.I.D13
|  |  |  | ALARM[661] | MC010JG01 PARTS1 PRESENT PPX06 NOT ON/*R*/BK07.I.D13
|  |  |  | ALARM[672] | MC010JG01 PARTS2 PRESENT PPX07 NOT OFF/*R*/BK02.I.D12
|  |  |  | ALARM[673] | MC010JG01 PARTS2 PRESENT PPX07 NOT ON/*R*/BK02.I.D12
|  |  |  | ALARM[684] | MC010JG01 PARTS2 PRESENT PPX08 NOT OFF/*R*/BK02.I.D13
|  |  |  | ALARM[685] | MC010JG01 PARTS2 PRESENT PPX08 NOT ON/*R*/BK02.I.D13
|  |  |  | ALARM[700] | MC010JG01 BARCODE READNOTGOOD/*R*/CHECK BARCODE
|  |  |  | ALARM[720] | MC010JG01 RUNSTAND 3 INPUT/OUTPUT POWER ERR/*R*/CHECK E304CB & INPUT POWER TO I/O MODULES
|  |  |  | ALARM[721] | MC010JG01 RUNSTAND 3 I/O MODULE INPUT FLTED/*R*/AT LEAST ONE INPUT POINT FAILED - SEE HELP SCREEN
|  |  |  | ALARM[722] | MC010JG01 RUNSTAND 3 I/O MODULE OUTPUT FLTED/*R*/AT LEAST ONE OUTPUT POINT FAILED - SEE HELP SCREEN
|  |  |  | ALARM[723] | MC010JG01 RUNSTAND 3 I/O TEST OUTPUT FAULT/*R*/ONE TEST OUTPUT SHORTED - SEE HELP SCREEN
|  |  |  | ALARM[724] | MC010JG01 RUNSTAND 3 ESTOP INPUTS FAULTED/*R*/I10000 & 1 NOT CYCLING PROPERLY - PRESS ESTOP TO CLEAR
|  |  |  | ALARM[726] | MC010JG01 RUNSTAND 3 ESTOP PB PRESSED
|  |  |  | ALARM[727] | MC010JG01 RUNSTAND 3 RUN BUTTON TIED DOWN/*R*/RELEASE PB - I10006 OR I10007
|  |  |  | ALARM[732] | MC010JG01 RUNSTAND 3 AUTO/MAINT SS NOT IN AUTO/*R*/RUNSTAND I10002
|  |  |  | ALARM[733] | MC010JG01 RUNSTAND 3 SAFETY PROGRAM CONFIG ERROR/*R*/ADD XIC EX.NOESTOP TO CELL.CFG.NOESTOP
|  |  |  | ALARM[734] | MC010JG01 RUNSTAND 3 SAFETY PROGRAM CONFIG ERROR/*R*/ADD XIC EX.NOSAFETYFAULTS TO CELL.CFG.NOSAFETYFAULTS
|  |  |  | ALARM[900] | MC010JG01 SL ERROR: SL ROUTINE VERSIONS/*R*/NUMBERS DO NOT MATCH
|  |  |  | ALARM[901] | MC010JG01 SL ERROR: SL.CALLDOUNDO NOT ON/*R*/WHEN ZZ103_DOUNDO CALLED
|  |  |  | ALARM[902] | MC010JG01 SL ERROR: SL.INGROUP ON/*R*/WHEN ZZ111_STARTGROUP CALLED
|  |  |  | ALARM[903] | MC010JG01 SL ERROR: ZZ112_ENDGROUP TEXT ID/*R*/DOESN'T MATCH PREV ZZ111_STARTGROUP TEXT ID
|  |  |  | ALARM[904] | MC010JG01 SL ERROR: SL.INGROUP NOT ON/*R*/WHEN ZZ112_ENDGROUP CALLED
|  |  |  | ALARM[905] | MC010JG01 SL ERROR: SL.CALLDOUNDO BIT ON/*R*/WHEN ZZ103_DOUNDO CALLED
|  |  |  | ALARM[906] | MC010JG01 SL ERROR: SL.CALLDOUNDO NOT ON/*R*/WHEN ZZ104_TEXTLINE CALLED
|  |  |  | ALARM[908] | MC010JG01 HMI SCROLLIST HAS BYPASSES PRESENT
|  |  |  | ALARM[909] | MC010JG01 SCROLL LIST PROGRAMMING ERROR/*R*/CHECK S000_SEQUENCE JSRS FOR NUMBER OF INPUT PARAMETERS
|  |  |  | ALARM[920] | MC010JG01 RUNSTAND 1 INPUT/OUTPUT POWER ERR/*R*/CHECK E104CB & INPUT POWER TO I/O MODULES
|  |  |  | ALARM[921] | MC010JG01 RUNSTAND 1 I/O MODULE INPUT FLTED/*R*/AT LEAST ONE INPUT POINT FAILED - SEE HELP SCREEN
|  |  |  | ALARM[922] | MC010JG01 RUNSTAND 1 I/O MODULE OUTPUT FLTED/*R*/AT LEAST ONE OUTPUT POINT FAILED - SEE HELP SCREEN
|  |  |  | ALARM[923] | MC010JG01 RUNSTAND 1 I/O TEST OUTPUT FAULT/*R*/ONE TEST OUTPUT SHORTED - SEE HELP SCREEN
|  |  |  | ALARM[924] | MC010JG01 RUNSTAND 1 ESTOP INPUTS FAULTED/*R*/I10000 & 1 NOT CYCLING PROPERLY - PRESS ESTOP TO CLEAR
|  |  |  | ALARM[926] | MC010JG01 RUNSTAND 1 ESTOP PB PRESSED
|  |  |  | ALARM[927] | MC010JG01 RUNSTAND 1 RUN BUTTON TIED DOWN/*R*/RELEASE PB - I10006 OR I10007
|  |  |  | ALARM[928] | MC010JG01 RUNSTAND 1 AUTO/MAINT NO INPUTS ON/*R*/ONE INPUT SHOULD BE ON - CHECK I10002,3
|  |  |  | ALARM[929] | MC010JG01 RUNSTAND 1 AUTO/MAINT MULT INPTS ON/*R*/ONLY ONE INPUT SHOULD BE ON - CHECK I10002,3
|  |  |  | ALARM[931] | MC010JG01 RUNSTAND 1 AUTO/MAINT SS NOT IN AUTO/*R*/USE GATE BOX TO ACTIVATE SWITCH - RUNSTAND I10002
|  |  |  | ALARM[932] | MC010JG01 RUNSTAND 1 AUTO/MAINT SS NOT IN AUTO/*R*/RUNSTAND I10002
|  |  |  | ALARM[933] | MC010JG01 RUNSTAND 1 SAFETY PROGRAM CONFIG ERROR/*R*/ADD XIC EX.NOESTOP TO CELL.CFG.NOESTOP
|  |  |  | ALARM[934] | MC010JG01 RUNSTAND 1 SAFETY PROGRAM CONFIG ERROR/*R*/ADD XIC EX.NOSAFETYFAULTS TO CELL.CFG.NOSAFETYFAULTS
|  |  |  | ALARM[940] | MC010JG01 RUNSTAND 2 INPUT/OUTPUT POWER ERR/*R*/CHECK E104CB & INPUT POWER TO I/O MODULES
|  |  |  | ALARM[941] | MC010JG01 RUNSTAND 2 I/O MODULE INPUT FLTED/*R*/AT LEAST ONE INPUT POINT FAILED - SEE HELP SCREEN
|  |  |  | ALARM[942] | MC010JG01 RUNSTAND 2 I/O MODULE OUTPUT FLTED/*R*/AT LEAST ONE OUTPUT POINT FAILED - SEE HELP SCREEN
|  |  |  | ALARM[943] | MC010JG01 RUNSTAND 2 I/O TEST OUTPUT FAULT/*R*/ONE TEST OUTPUT SHORTED - SEE HELP SCREEN
|  |  |  | ALARM[944] | MC010JG01 RUNSTAND 2 ESTOP INPUTS FAULTED/*R*/I10000 & 1 NOT CYCLING PROPERLY - PRESS ESTOP TO CLEAR
|  |  |  | ALARM[946] | MC010JG01 RUNSTAND 2 ESTOP PB PRESSED
|  |  |  | ALARM[947] | MC010JG01 RUNSTAND 2 RUN BUTTON TIED DOWN/*R*/RELEASE PB - I10006 OR I10007
|  |  |  | ALARM[948] | MC010JG01 RUNSTAND 2 SAFETY PROGRAM CONFIG ERROR/*R*/ADD XIC EX.NOESTOP TO CELL.CFG.NOESTOP
|  |  |  | ALARM[949] | MC010JG01 RUNSTAND 2 SAFETY PROGRAM CONFIG ERROR/*R*/ADD XIC EX.NOSAFETYFAULTS TO CELL.CFG.NOSAFETYFAULTS
|  |  |  | ALARM[995] | MC010JG01 STATION HAS A SEQUENCE STEP BYPASSED
|  |  |  | ALARM[996] | MC010JG01 STATION HAS A PROX SWITCH BYPASSED
|  | 4 | MC010JG02 | ALARM[1] | MC010JG02 RUNSTAND 1 DNET COMM FAULT/*R*/DNET SLOT 9 NODE 23 - SAFETY AND STANDARD COMM FAULT
|  |  |  | ALARM[2] | MC010JG02 RUNSTAND 1 DNET COMM FAULT/*R*/DNET SLOT 9 NODE 23 - SAFETY COMMUNICATION FAULT
|  |  |  | ALARM[3] | MC010JG02 RUNSTAND 1 DNET COMM FAULT/*R*/DNET SLOT 9 NODE 23 - STANDARD COMMUNICATION FAULT
|  |  |  | ALARM[4] | MC010JG02 RUNSTAND 2 DNET COMM FAULT/*R*/DNET SLOT 9 NODE 26 - SAFETY AND STANDARD COMM FAULT
|  |  |  | ALARM[5] | MC010JG02 RUNSTAND 2 DNET COMM FAULT/*R*/DNET SLOT 9 NODE 26 - SAFETY COMMUNICATION FAULT
|  |  |  | ALARM[6] | MC010JG02 RUNSTAND 2 DNET COMM FAULT/*R*/DNET SLOT 9 NODE 26 - STANDARD COMMUNICATION FAULT
|  |  |  | ALARM[7] | MC010JG02 OP1 POINT I/O DNET COMM FAULT/*R*/DNET SLOT 09 NODE 23
|  |  |  | ALARM[10] | MC010JG02 IEC RUNNER 1734ADN COMMFAULT DNET SLOT 9 NODE 10
|  |  |  | ALARM[29] | MC010JG02 VALVE MANIFOLD PM1 AUX PWR NOT ON/*R*/CHECK AUX PWR CONNECTION
|  |  |  | ALARM[30] | MC010JG02 VALVE MANIFOLD PM1 AUX PWR NOT OFF/*R*/CHECK AUX PWR CONNECTION
|  |  |  | ALARM[31] | MC010JG02 VALVE MANIFOLD PM1 DNET COMM FAULT/*R*/DNET SLOT 06 NODE 41 FAULTED
|  |  |  | ALARM[32] | MC010JG02 VALVE MANIFOLD PM2 AUX PWR NOT ON/*R*/CHECK AUX PWR CONNECTION
|  |  |  | ALARM[33] | MC010JG02 VALVE MANIFOLD PM2 AUX PWR NOT OFF/*R*/CHECK AUX PWR CONNECTION
|  |  |  | ALARM[34] | MC010JG02 VALVE MANIFOLD PM2 DNET COMM FAULT/*R*/DNET SLOT 06 NODE 42 FAULTED
|  |  |  | ALARM[42] | MC010JG02 VALVE MANIFOLD PM3 AUX PWR NOT ON/*R*/CHECK AUX PWR CONNECTION
|  |  |  | ALARM[43] | MC010JG02 VALVE MANIFOLD PM3 AUX PWR NOT OFF/*R*/CHECK AUX PWR CONNECTION
|  |  |  | ALARM[44] | MC010JG02 VALVE MANIFOLD PM3 DNET COMM FAULT/*R*/DNET SLOT 05 NODE 42 FAULTED
|  |  |  | ALARM[50] | MC010JG02 AIR PRESSURE IS NOT ON/*R*/CHECK STATION SHUTOFF /*R*/ BK01.I.D00
|  |  |  | ALARM[52] | MC010JG02 HAS A COMMUNICATION FAULT
|  |  |  | ALARM[57] | MC010JG02 RUNSTAND 4 DNET COMM FAULT/*R*/DNET SLOT 6 NODE 27 - SAFETY AND STANDARD COMM FAULT
|  |  |  | ALARM[58] | MC010JG02 RUNSTAND 4 DNET COMM FAULT/*R*/DNET SLOT 6 NODE 27 - SAFETY COMMUNICATION FAULT
|  |  |  | ALARM[59] | MC010JG02 RUNSTAND 4 DNET COMM FAULT/*R*/DNET SLOT 6 NODE 27 - STANDARD COMMUNICATION FAULT
|  |  |  | ALARM[60] | MC010JG02 I/O BLOCK BK01 INPUT GROUP SHORT/*R*/CHECK TOOLING CORDS FOR SHORTS
|  |  |  | ALARM[61] | MC010JG02 I/O BLOCK BK01 DNET COMM FAULT/*R*/DNET SLOT 06 NODE 30
|  |  |  | ALARM[62] | MC010JG02 I/O BLOCK BK02 INPUT GROUP SHORT/*R*/CHECK TOOLING CORDS FOR SHORTS
|  |  |  | ALARM[63] | MC010JG02 I/O BLOCK BK02 DNET COMM FAULT/*R*/DNET SLOT 06 NODE 31
|  |  |  | ALARM[64] | MC010JG02 I/O BLOCK BK03 INPUT GROUP SHORT/*R*/CHECK TOOLING CORDS FOR SHORTS
|  |  |  | ALARM[65] | MC010JG02 I/O BLOCK BK03 DNET COMM FAULT/*R*/DNET SLOT 06 NODE 32
|  |  |  | ALARM[66] | MC010JG02 I/O BLOCK BK04 INPUT GROUP SHORT/*R*/CHECK TOOLING CORDS FOR SHORTS
|  |  |  | ALARM[67] | MC010JG02 I/O BLOCK BK04 DNET COMM FAULT/*R*/DNET SLOT 06 NODE 33
|  |  |  | ALARM[68] | MC010JG02 I/O BLOCK BK05 INPUT GROUP SHORT/*R*/CHECK TOOLING CORDS FOR SHORTS
|  |  |  | ALARM[69] | MC010JG02 I/O BLOCK BK05 DNET COMM FAULT/*R*/DNET SLOT 06 NODE 34
|  |  |  | ALARM[70] | MC010JG02 I/O BLOCK BK06 INPUT GROUP SHORT/*R*/CHECK TOOLING CORDS FOR SHORTS
|  |  |  | ALARM[71] | MC010JG02 I/O BLOCK BK06 DNET COMM FAULT/*R*/DNET SLOT 06 NODE 35
|  |  |  | ALARM[73] | MC010JG02 I/O BLOCK BK07 DNET COMM FAULT/*R*/DNET SLOT 05 NODE 36
|  |  |  | ALARM[74] | MC010JG02 I/O BLOCK BK07 INPUT GROUP SHORT/*R*/CHECK TOOLING CORDS FOR SHORTS
|  |  |  | ALARM[75] | MC010JG02 I/O BLOCK BK08 INPUT GROUP SHORT/*R*/CHECK TOOLING CORDS FOR SHORTS
|  |  |  | ALARM[76] | MC010JG02 I/O BLOCK BK08 DNET COMM FAULT/*R*/DNET SLOT 05 NODE 37
|  |  |  | ALARM[200] | MC010JG02 PART IS NOT PROCESS COMPLETE/*R*/SET PROCESS COMPLETE TO SHIP
|  |  |  | ALARM[201] | MC010JG02 STATION NOT IN VALID POSITION/*R*/RETURN TO LOAD POSITION
|  |  |  | ALARM[202] | MC010JG02 STATION NOT IN VALID POSITION/*R*/MOVE TO UNLOAD POSITION
|  |  |  | ALARM[203] | MC010JG02 STATION IN AUTO AND OVER CYCLE/*R*/CHECK STATION
|  |  |  | ALARM[204] | MC010JG02 STATION NOT RESETTING PROCESS COMP/*R*/CHECK PART LOAD AND PROCESS ACTIONS
|  |  |  | ALARM[206] | MC010JG02 LOCATORSWING1 OPENED U213LC11.PX1 NOT OFF/*R*/BK01.I.D02 PM1V1S14
|  |  |  | ALARM[207] | MC010JG02 LOCATORSWING1 CLOSED U213LC11.PX2 NOT ON/*R*/BK01.I.D03 PM1V1S14
|  |  |  | ALARM[208] | MC010JG02 LOCATORSWING1 OPENED U213RC12.PX1 NOT OFF/*R*/BK01.I.D04 PM1V1S14
|  |  |  | ALARM[209] | MC010JG02 LOCATORSWING1 CLOSED U213RC12.PX2 NOT ON/*R*/BK01.I.D05 PM1V1S14
|  |  |  | ALARM[210] | MC010JG02 LOCATORSWING4 OPENED U214LC13.PX1 NOT OFF/*R*/BK01.I.D06 PM1V1S14
|  |  |  | ALARM[211] | MC010JG02 LOCATORSWING4 CLOSED U214LC13.PX2 NOT ON/*R*/BK01.I.D07 PM1V1S14
|  |  |  | ALARM[212] | MC010JG02 LOCATORSWING4 OPENED U214RC14.PX1 NOT OFF/*R*/BK01.I.D08 PM1V1S14
|  |  |  | ALARM[213] | MC010JG02 LOCATORSWING4 CLOSED U214RC14.PX2 NOT ON/*R*/BK01.I.D09 PM1V1S14
|  |  |  | ALARM[215] | MC010JG02 PARTS MAY NOT BE PRESENT/*R*/CHECK FOR PART AND SET LINE COMP ON SCROLLLIST IF PRESENT
|  |  |  | ALARM[218] | MC010JG02 SLIDE2 ADVANCED U216LC171.PX1 NOT OFF/*R*/BK05.I.D04 PM1V7S14
|  |  |  | ALARM[219] | MC010JG02 SLIDE2 RETURNED U216LC171.PX2 NOT ON/*R*/BK05.I.D05 PM1V7S14
|  |  |  | ALARM[220] | MC010JG02 SLIDE2 RETURNED U216RC172.PX1 NOT OFF/*R*/BK05.I.D06 PM1V7S14
|  |  |  | ALARM[221] | MC010JG02 SLIDE2 ADVANCED U216RC172.PX2 NOT ON/*R*/BK05.I.D07 PM1V7S14
|  |  |  | ALARM[226] | MC010JG02 CLAMPS1 OPENED U215LC21.PX1 NOT OFF/*R*/BK02.I.D00 PM1V2S14
|  |  |  | ALARM[227] | MC010JG02 CLAMPS1 CLOSED U215LC21.PX2 NOT ON/*R*/BK02.I.D01 PM1V2S14
|  |  |  | ALARM[228] | MC010JG02 CLAMPS1 OPENED U215RC22.PX1 NOT OFF/*R*/BK02.I.D02 PM1V2S14
|  |  |  | ALARM[229] | MC010JG02 CLAMPS1 CLOSED U215RC22.PX2 NOT ON/*R*/BK02.I.D03 PM1V2S14
|  |  |  | ALARM[230] | MC010JG02 CLAMPS1 OPENED U207LC23.PX1 NOT OFF/*R*/BK02.I.D04 PM1V2S14
|  |  |  | ALARM[231] | MC010JG02 CLAMPS1 CLOSED U207LC23.PX2 NOT ON/*R*/BK02.I.D05 PM1V2S14
|  |  |  | ALARM[232] | MC010JG02 CLAMPS1 OPENED U211RC24.PX1 NOT OFF/*R*/BK02.I.D06 PM1V2S14
|  |  |  | ALARM[233] | MC010JG02 CLAMPS1 CLOSED U211RC24.PX2 NOT ON/*R*/BK02.I.D07 PM1V2S14
|  |  |  | ALARM[234] | MC010JG02 CLAMPS1 OPENED U201LC25.PX1 NOT OFF/*R*/BK02.I.D08 PM1V2S14
|  |  |  | ALARM[235] | MC010JG02 CLAMPS1 CLOSED U201LC25.PX2 NOT ON/*R*/BK02.I.D09 PM1V2S14
|  |  |  | ALARM[240] | MC010JG02 CLAMPS2 OPENED U208LC31.PX1 NOT OFF/*R*/BK03.I.D00 PM1V3S14
|  |  |  | ALARM[241] | MC010JG02 CLAMPS2 CLOSED U208LC31.PX2 NOT ON/*R*/BK03.I.D01 PM1V3S14
|  |  |  | ALARM[242] | MC010JG02 CLAMPS2 OPENED U208RC32.PX1 NOT OFF/*R*/BK03.I.D02 PM1V3S14
|  |  |  | ALARM[243] | MC010JG02 CLAMPS2 CLOSED U208RC32.PX2 NOT ON/*R*/BK03.I.D03 PM1V3S14
|  |  |  | ALARM[244] | MC010JG02 CLAMPS2 OPENED U213LC33.PX1 NOT OFF/*R*/BK03.I.D04 PM1V3S14
|  |  |  | ALARM[245] | MC010JG02 CLAMPS2 CLOSED U213LC33.PX2 NOT ON/*R*/BK03.I.D05 PM1V3S14
|  |  |  | ALARM[246] | MC010JG02 CLAMPS2 OPENED U213RC34.PX1 NOT OFF/*R*/BK03.I.D06 PM1V3S14
|  |  |  | ALARM[247] | MC010JG02 CLAMPS2 CLOSED U213RC34.PX2 NOT ON/*R*/BK03.I.D07 PM1V3S14
|  |  |  | ALARM[248] | MC010JG02 CLAMPS8 OPENED U214LC35.PX1 NOT OFF/*R*/BK03.I.D08 PM1V3S14
|  |  |  | ALARM[249] | MC010JG02 CLAMPS8 CLOSED U214LC35.PX2 NOT ON/*R*/BK03.I.D09 PM1V3S14
|  |  |  | ALARM[250] | MC010JG02 CLAMPS8 OPENED U214RC36.PX1 NOT OFF/*R*/BK03.I.D10 PM1V3S14
|  |  |  | ALARM[251] | MC010JG02 CLAMPS8 CLOSED U214RC36.PX2 NOT ON/*R*/BK03.I.D11 PM1V3S14
|  |  |  | ALARM[256] | MC010JG02 CLAMPS3 OPENED U200LC41.PX1 NOT OFF/*R*/BK04.I.D00 PM1V4S14
|  |  |  | ALARM[257] | MC010JG02 CLAMPS3 CLOSED U200LC41.PX2 NOT ON/*R*/BK04.I.D01 PM1V4S14
|  |  |  | ALARM[258] | MC010JG02 CLAMPS3 OPENED U200RC42.PX1 NOT OFF/*R*/BK04.I.D02 PM1V4S14
|  |  |  | ALARM[259] | MC010JG02 CLAMPS3 CLOSED U200RC42.PX2 NOT ON/*R*/BK04.I.D03 PM1V4S14
|  |  |  | ALARM[260] | MC010JG02 CLAMPS3 OPENED U204LC43.PX1 NOT OFF/*R*/BK04.I.D04 PM1V4S14
|  |  |  | ALARM[261] | MC010JG02 CLAMPS3 CLOSED U204LC43.PX2 NOT ON/*R*/BK04.I.D05 PM1V4S14
|  |  |  | ALARM[262] | MC010JG02 CLAMPS3 OPENED U204RC44.PX1 NOT OFF/*R*/BK04.I.D06 PM1V4S14
|  |  |  | ALARM[263] | MC010JG02 CLAMPS3 CLOSED U204RC44.PX2 NOT ON/*R*/BK04.I.D07 PM1V4S14
|  |  |  | ALARM[264] | MC010JG02 CLAMPS3 OPENED U202LC45.PX1 NOT OFF/*R*/BK04.I.D08 PM1V4S14
|  |  |  | ALARM[265] | MC010JG02 CLAMPS3 CLOSED U202LC45.PX2 NOT ON/*R*/BK04.I.D09 PM1V4S14
|  |  |  | ALARM[266] | MC010JG02 CLAMPS3 OPENED U202RC46.PX1 NOT OFF/*R*/BK04.I.D10 PM1V4S14
|  |  |  | ALARM[267] | MC010JG02 CLAMPS3 CLOSED U202RC46.PX2 NOT ON/*R*/BK04.I.D11 PM1V4S14
|  |  |  | ALARM[272] | MC010JG02 CLAMPS4 OPENED U203LC51.PX1 NOT OFF/*R*/BK01.I.D10 PM1V5S14
|  |  |  | ALARM[273] | MC010JG02 CLAMPS4 CLOSED U203LC51.PX2 NOT ON/*R*/BK01.I.D11 PM1V5S14
|  |  |  | ALARM[274] | MC010JG02 CLAMPS4 OPENED U203RC52.PX1 NOT OFF/*R*/BK01.I.D12 PM1V5S14
|  |  |  | ALARM[275] | MC010JG02 CLAMPS4 CLOSED U203RC52.PX2 NOT ON/*R*/BK01.I.D13 PM1V5S14
|  |  |  | ALARM[280] | MC010JG02 CLAMPS5 OPENED U210LC81.PX1 NOT OFF/*R*/BK06.I.D00 PM1V8S14
|  |  |  | ALARM[281] | MC010JG02 CLAMPS5 CLOSED U210LC81.PX2 NOT ON/*R*/BK06.I.D01 PM1V8S14
|  |  |  | ALARM[282] | MC010JG02 CLAMPS5 OPENED U210RC82.PX1 NOT OFF/*R*/BK06.I.D02 PM1V8S14
|  |  |  | ALARM[283] | MC010JG02 CLAMPS5 CLOSED U210RC82.PX2 NOT ON/*R*/BK06.I.D03 PM1V8S14
|  |  |  | ALARM[284] | MC010JG02 CLAMPS5 OPENED U206LC83.PX1 NOT OFF/*R*/BK06.I.D04 PM1V8S14
|  |  |  | ALARM[285] | MC010JG02 CLAMPS5 CLOSED U206LC83.PX2 NOT ON/*R*/BK06.I.D05 PM1V8S14
|  |  |  | ALARM[286] | MC010JG02 CLAMPS5 OPENED U206RC84.PX1 NOT OFF/*R*/BK06.I.D06 PM1V8S14
|  |  |  | ALARM[287] | MC010JG02 CLAMPS5 CLOSED U206RC84.PX2 NOT ON/*R*/BK06.I.D07 PM1V8S14
|  |  |  | ALARM[292] | MC010JG02 CLAMPS6 OPENED U206LC91.PX1 NOT OFF/*R*/BK07.I.D00 PM2V1S14
|  |  |  | ALARM[293] | MC010JG02 CLAMPS6 CLOSED U206LC91.PX2 NOT ON/*R*/BK07.I.D01 PM2V1S14
|  |  |  | ALARM[294] | MC010JG02 CLAMPS6 OPENED U206RC92.PX1 NOT OFF/*R*/BK07.I.D02 PM2V1S14
|  |  |  | ALARM[295] | MC010JG02 CLAMPS6 CLOSED U206RC92.PX2 NOT ON/*R*/BK07.I.D03 PM2V1S14
|  |  |  | ALARM[296] | MC010JG02 CLAMPS6 OPENED U205LC93.PX1 NOT OFF/*R*/BK07.I.D04 PM2V1S14
|  |  |  | ALARM[297] | MC010JG02 CLAMPS6 CLOSED U205LC93.PX2 NOT ON/*R*/BK07.I.D05 PM2V1S14
|  |  |  | ALARM[298] | MC010JG02 CLAMPS6 OPENED U205RC94.PX1 NOT OFF/*R*/BK07.I.D06 PM2V1S14
|  |  |  | ALARM[299] | MC010JG02 CLAMPS6 CLOSED U205RC94.PX2 NOT ON/*R*/BK07.I.D07 PM2V1S14
|  |  |  | ALARM[304] | MC010JG02 CLAMPS6 CLOSED U206LC91.PX2 NOT OFF/*R*/BK07.I.D01 PM2V1S12
|  |  |  | ALARM[305] | MC010JG02 CLAMPS6 OPENED U206LC91.PX1 NOT ON/*R*/BK07.I.D00 PM2V1S12
|  |  |  | ALARM[306] | MC010JG02 CLAMPS6 CLOSED U206RC92.PX2 NOT OFF/*R*/BK07.I.D03 PM2V1S12
|  |  |  | ALARM[307] | MC010JG02 CLAMPS6 OPENED U206RC92.PX1 NOT ON/*R*/BK07.I.D02 PM2V1S12
|  |  |  | ALARM[308] | MC010JG02 CLAMPS6 CLOSED U205LC93.PX2 NOT OFF/*R*/BK07.I.D05 PM2V1S12
|  |  |  | ALARM[309] | MC010JG02 CLAMPS6 OPENED U205LC93.PX1 NOT ON/*R*/BK07.I.D04 PM2V1S12
|  |  |  | ALARM[310] | MC010JG02 CLAMPS6 CLOSED U205RC94.PX2 NOT OFF/*R*/BK07.I.D07 PM2V1S12
|  |  |  | ALARM[311] | MC010JG02 CLAMPS6 OPENED U205RC94.PX1 NOT ON/*R*/BK07.I.D06 PM2V1S12
|  |  |  | ALARM[316] | MC010JG02 CLAMPS5 CLOSED U210LC81.PX2 NOT OFF/*R*/BK06.I.D01 PM1V8S12
|  |  |  | ALARM[317] | MC010JG02 CLAMPS5 OPENED U210LC81.PX1 NOT ON/*R*/BK06.I.D00 PM1V8S12
|  |  |  | ALARM[318] | MC010JG02 CLAMPS5 CLOSED U210RC82.PX2 NOT OFF/*R*/BK06.I.D03 PM1V8S12
|  |  |  | ALARM[319] | MC010JG02 CLAMPS5 OPENED U210RC82.PX1 NOT ON/*R*/BK06.I.D02 PM1V8S12
|  |  |  | ALARM[320] | MC010JG02 CLAMPS5 CLOSED U206LC83.PX2 NOT OFF/*R*/BK06.I.D05 PM1V8S12
|  |  |  | ALARM[321] | MC010JG02 CLAMPS5 OPENED U206LC83.PX1 NOT ON/*R*/BK06.I.D04 PM1V8S12
|  |  |  | ALARM[322] | MC010JG02 CLAMPS5 CLOSED U206RC84.PX2 NOT OFF/*R*/BK06.I.D07 PM1V8S12
|  |  |  | ALARM[323] | MC010JG02 CLAMPS5 OPENED U206RC84.PX1 NOT ON/*R*/BK06.I.D06 PM1V8S12
|  |  |  | ALARM[328] | MC010JG02 CLAMPS4 CLOSED U203LC51.PX2 NOT OFF/*R*/BK01.I.D11 PM1V5S12
|  |  |  | ALARM[329] | MC010JG02 CLAMPS4 OPENED U203LC51.PX1 NOT ON/*R*/BK01.I.D10 PM1V5S12
|  |  |  | ALARM[330] | MC010JG02 CLAMPS4 CLOSED U203RC52.PX2 NOT OFF/*R*/BK01.I.D13 PM1V5S12
|  |  |  | ALARM[331] | MC010JG02 CLAMPS4 OPENED U203RC52.PX1 NOT ON/*R*/BK01.I.D12 PM1V5S12
|  |  |  | ALARM[336] | MC010JG02 CLAMPS3 CLOSED U200LC41.PX2 NOT OFF/*R*/BK04.I.D01 PM1V4S12
|  |  |  | ALARM[337] | MC010JG02 CLAMPS3 OPENED U200LC41.PX1 NOT ON/*R*/BK04.I.D00 PM1V4S12
|  |  |  | ALARM[338] | MC010JG02 CLAMPS3 CLOSED U200RC42.PX2 NOT OFF/*R*/BK04.I.D03 PM1V4S12
|  |  |  | ALARM[339] | MC010JG02 CLAMPS3 OPENED U200RC42.PX1 NOT ON/*R*/BK04.I.D02 PM1V4S12
|  |  |  | ALARM[340] | MC010JG02 CLAMPS3 CLOSED U204LC43.PX2 NOT OFF/*R*/BK04.I.D05 PM1V4S12
|  |  |  | ALARM[341] | MC010JG02 CLAMPS3 OPENED U204LC43.PX1 NOT ON/*R*/BK04.I.D04 PM1V4S12
|  |  |  | ALARM[342] | MC010JG02 CLAMPS3 CLOSED U204RC44.PX2 NOT OFF/*R*/BK04.I.D07 PM1V4S12
|  |  |  | ALARM[343] | MC010JG02 CLAMPS3 OPENED U204RC44.PX1 NOT ON/*R*/BK04.I.D06 PM1V4S12
|  |  |  | ALARM[344] | MC010JG02 CLAMPS3 CLOSED U202LC45.PX2 NOT OFF/*R*/BK04.I.D09 PM1V4S12
|  |  |  | ALARM[345] | MC010JG02 CLAMPS3 OPENED U202LC45.PX1 NOT ON/*R*/BK04.I.D08 PM1V4S12
|  |  |  | ALARM[346] | MC010JG02 CLAMPS3 CLOSED U202RC46.PX2 NOT OFF/*R*/BK04.I.D11 PM1V4S12
|  |  |  | ALARM[347] | MC010JG02 CLAMPS3 OPENED U202RC46.PX1 NOT ON/*R*/BK04.I.D10 PM1V4S12
|  |  |  | ALARM[352] | MC010JG02 CLAMPS2 CLOSED U208LC31.PX2 NOT OFF/*R*/BK03.I.D01 PM1V3S12
|  |  |  | ALARM[353] | MC010JG02 CLAMPS2 OPENED U208LC31.PX1 NOT ON/*R*/BK03.I.D00 PM1V3S12
|  |  |  | ALARM[354] | MC010JG02 CLAMPS2 CLOSED U208RC32.PX2 NOT OFF/*R*/BK03.I.D03 PM1V3S12
|  |  |  | ALARM[355] | MC010JG02 CLAMPS2 OPENED U208RC32.PX1 NOT ON/*R*/BK03.I.D02 PM1V3S12
|  |  |  | ALARM[356] | MC010JG02 CLAMPS2 CLOSED U213LC33.PX2 NOT OFF/*R*/BK03.I.D05 PM1V3S12
|  |  |  | ALARM[357] | MC010JG02 CLAMPS2 OPENED U213LC33.PX1 NOT ON/*R*/BK03.I.D04 PM1V3S12
|  |  |  | ALARM[358] | MC010JG02 CLAMPS2 CLOSED U213RC34.PX2 NOT OFF/*R*/BK03.I.D07 PM1V3S12
|  |  |  | ALARM[359] | MC010JG02 CLAMPS2 OPENED U213RC34.PX1 NOT ON/*R*/BK03.I.D06 PM1V3S12
|  |  |  | ALARM[360] | MC010JG02 CLAMPS8 CLOSED U214LC35.PX2 NOT OFF/*R*/BK03.I.D09 PM1V3S12
|  |  |  | ALARM[361] | MC010JG02 CLAMPS8 OPENED U214LC35.PX1 NOT ON/*R*/BK03.I.D08 PM1V3S12
|  |  |  | ALARM[362] | MC010JG02 CLAMPS8 CLOSED U214RC36.PX2 NOT OFF/*R*/BK03.I.D11 PM1V3S12
|  |  |  | ALARM[363] | MC010JG02 CLAMPS8 OPENED U214RC36.PX1 NOT ON/*R*/BK03.I.D10 PM1V3S12
|  |  |  | ALARM[368] | MC010JG02 CLAMPS1 CLOSED U215LC21.PX2 NOT OFF/*R*/BK02.I.D01 PM1V2S12
|  |  |  | ALARM[369] | MC010JG02 CLAMPS1 OPENED U215LC21.PX1 NOT ON/*R*/BK02.I.D00 PM1V2S12
|  |  |  | ALARM[370] | MC010JG02 CLAMPS1 CLOSED U215RC22.PX2 NOT OFF/*R*/BK02.I.D03 PM1V2S12
|  |  |  | ALARM[371] | MC010JG02 CLAMPS1 OPENED U215RC22.PX1 NOT ON/*R*/BK02.I.D02 PM1V2S12
|  |  |  | ALARM[372] | MC010JG02 CLAMPS1 CLOSED U207LC23.PX2 NOT OFF/*R*/BK02.I.D05 PM1V2S12
|  |  |  | ALARM[373] | MC010JG02 CLAMPS1 OPENED U207LC23.PX1 NOT ON/*R*/BK02.I.D04 PM1V2S12
|  |  |  | ALARM[374] | MC010JG02 CLAMPS1 CLOSED U211RC24.PX2 NOT OFF/*R*/BK02.I.D07 PM1V2S12
|  |  |  | ALARM[375] | MC010JG02 CLAMPS1 OPENED U211RC24.PX1 NOT ON/*R*/BK02.I.D06 PM1V2S12
|  |  |  | ALARM[376] | MC010JG02 CLAMPS1 CLOSED U201LC25.PX2 NOT OFF/*R*/BK02.I.D09 PM1V2S12
|  |  |  | ALARM[377] | MC010JG02 CLAMPS1 OPENED U201LC25.PX1 NOT ON/*R*/BK02.I.D08 PM1V2S12
|  |  |  | ALARM[382] | MC010JG02 SLIDE2 ADVD U216LC171.PX2 NOT OFF/*R*/BK05.I.D05 PM1V7S12
|  |  |  | ALARM[383] | MC010JG02 SLIDE2 RTNED U216LC171.PX1 NOT ON/*R*/BK05.I.D04 PM1V7S12
|  |  |  | ALARM[384] | MC010JG02 SLIDE2 ADVD U216RC172.PX2 NOT OFF/*R*/BK05.I.D07 PM1V7S12
|  |  |  | ALARM[385] | MC010JG02 SLIDE2 RTNED U216RC172.PX1 NOT ON/*R*/BK05.I.D06 PM1V7S12
|  |  |  | ALARM[390] | MC010JG02 LOCATORSWING1 CLOSED U213LC11.PX2 NOT OFF/*R*/BK01.I.D03 PM1V1S12
|  |  |  | ALARM[391] | MC010JG02 LOCATORSWING1 OPENED U213LC11.PX1 NOT ON/*R*/BK01.I.D02 PM1V1S12
|  |  |  | ALARM[392] | MC010JG02 LOCATORSWING1 CLOSED U213RC12.PX2 NOT OFF/*R*/BK01.I.D05 PM1V1S12
|  |  |  | ALARM[393] | MC010JG02 LOCATORSWING1 OPENED U213RC12.PX1 NOT ON/*R*/BK01.I.D04 PM1V1S12
|  |  |  | ALARM[394] | MC010JG02 LOCATORSWING4 CLOSED U214LC13.PX2 NOT OFF/*R*/BK01.I.D07 PM1V1S12
|  |  |  | ALARM[395] | MC010JG02 LOCATORSWING4 OPENED U214LC13.PX1 NOT ON/*R*/BK01.I.D06 PM1V1S12
|  |  |  | ALARM[396] | MC010JG02 LOCATORSWING4 CLOSED U214RC14.PX2 NOT OFF/*R*/BK01.I.D09 PM1V1S12
|  |  |  | ALARM[397] | MC010JG02 LOCATORSWING4 OPENED U214RC14.PX1 NOT ON/*R*/BK01.I.D08 PM1V1S12
|  |  |  | ALARM[402] | MC010JG02 SLIDE1 ADVANCED U209LC101.PX2 NOT OFF/*R*/BK08.I.D15 PM3V1S12
|  |  |  | ALARM[403] | MC010JG02 SLIDE1 RETURNED U209LC101.PX1 NOT ON/*R*/BK08.I.D14 PM3V1S12
|  |  |  | ALARM[410] | MC010JG02 PINSHIFT1 RETURNED U211RC111.PX1 NOT OFF/*R*/BK05.I.D10 PM3V1S14
|  |  |  | ALARM[411] | MC010JG02 PINSHIFT1 ADVANCED U211RC111.PX2 NOT ON/*R*/BK05.I.D11 PM3V1S14
|  |  |  | ALARM[418] | MC010JG02 LOCATORSWING2 OPENED U210LC61.PX1 NOT OFF/*R*/BK05.I.D04 PM1V7S14
|  |  |  | ALARM[419] | MC010JG02 LOCATORSWING2 CLOSED U210LC61.PX2 NOT ON/*R*/BK05.I.D05 PM1V7S14
|  |  |  | ALARM[420] | MC010JG02 PINSHIFT2 RETURNED U207LC121.PX1 NOT OFF/*R*/BK05.I.D12 PM3V1S14
|  |  |  | ALARM[421] | MC010JG02 PINSHIFT2 ADVANCED U207LC121.PX2 NOT ON/*R*/BK05.I.D13 PM3V1S14
|  |  |  | ALARM[428] | MC010JG02 LOCATORSWING3 OPENED U205LC71.PX1 NOT OFF/*R*/BK05.I.D04 PM1V7S14
|  |  |  | ALARM[429] | MC010JG02 LOCATORSWING3 CLOSED U205LC71.PX2 NOT ON/*R*/BK05.I.D05 PM1V7S14
|  |  |  | ALARM[430] | MC010JG02 PINSHIFT3 RETURNED U207LC131.PX1 NOT OFF/*R*/BK06.I.D08 PM3V1S14
|  |  |  | ALARM[431] | MC010JG02 PINSHIFT3 ADVANCED U207LC131.PX2 NOT ON/*R*/BK06.I.D09 PM3V1S14
|  |  |  | ALARM[438] | MC010JG02 LOCATORSHIFT1 ADVANCED U206LC141.PX1 NOT OFF/*R*/BK05.I.D04 PM1V7S14
|  |  |  | ALARM[439] | MC010JG02 LOCATORSHIFT1 RETURNED U206LC141.PX2 NOT ON/*R*/BK05.I.D05 PM1V7S14
|  |  |  | ALARM[440] | MC010JG02 PINSHIFT4 RETURNED U214LC151.PX1 NOT OFF/*R*/BK07.I.D08 PM3V1S14
|  |  |  | ALARM[441] | MC010JG02 PINSHIFT4 ADVANCED U214LC151.PX2 NOT ON/*R*/BK07.I.D09 PM3V1S14
|  |  |  | ALARM[450] | MC010JG02 SLIDE1 RETURNED U209LC101.PX1 NOT OFF/*R*/BK08.I.D14 PM3V1S14
|  |  |  | ALARM[451] | MC010JG02 SLIDE1 ADVANCED U209LC101.PX2 NOT ON/*R*/BK08.I.D15 PM3V1S14
|  |  |  | ALARM[460] | MC010JG02 LOCATORSHIFT1 RETURNED U206RC142.PX1 NOT OFF/*R*/BK05.I.D06 PM1V7S14
|  |  |  | ALARM[461] | MC010JG02 LOCATORSHIFT1 ADVANCED U206RC142.PX2 NOT ON/*R*/BK05.I.D07 PM1V7S14
|  |  |  | ALARM[470] | MC010JG02 LOCATORSWING2 OPENED U210RC62.PX1 NOT OFF/*R*/BK05.I.D06 PM1V7S14
|  |  |  | ALARM[471] | MC010JG02 LOCATORSWING2 CLOSED U210RC62.PX2 NOT ON/*R*/BK05.I.D07 PM1V7S14
|  |  |  | ALARM[472] | MC010JG02 CLAMPS7 OPENED U203LC161.PX1 NOT OFF/*R*/BK01.I.D10 PM1V5S14
|  |  |  | ALARM[473] | MC010JG02 CLAMPS7 CLOSED U203LC161.PX2 NOT ON/*R*/BK01.I.D11 PM1V5S14
|  |  |  | ALARM[474] | MC010JG02 CLAMPS7 OPENED U203RC162.PX1 NOT OFF/*R*/BK01.I.D12 PM1V5S14
|  |  |  | ALARM[475] | MC010JG02 CLAMPS7 CLOSED U203RC162.PX2 NOT ON/*R*/BK01.I.D13 PM1V5S14
|  |  |  | ALARM[478] | MC010JG02 CLAMPS7 CLOSED U203LC161.PX2 NOT OFF/*R*/BK01.I.D11 PM1V5S12
|  |  |  | ALARM[479] | MC010JG02 CLAMPS7 OPENED U203LC161.PX1 NOT ON/*R*/BK01.I.D10 PM1V5S12
|  |  |  | ALARM[480] | MC010JG02 LOCATORSWING3 OPENED U205RC72.PX1 NOT OFF/*R*/BK05.I.D06 PM1V7S14
|  |  |  | ALARM[481] | MC010JG02 LOCATORSWING3 CLOSED U205RC72.PX2 NOT ON/*R*/BK05.I.D07 PM1V7S14
|  |  |  | ALARM[490] | MC010JG02 CLAMPS7 CLOSED U203RC162.PX2 NOT OFF/*R*/BK01.I.D13 PM1V5S12
|  |  |  | ALARM[491] | MC010JG02 CLAMPS7 OPENED U203RC162.PX1 NOT ON/*R*/BK01.I.D12 PM1V5S12
|  |  |  | ALARM[499] | MC010JG02 BYPASS AUTO BARCODE
|  |  |  | ALARM[502] | MC010JG02 LOCATORSWING3 CLOSED U205LC71.PX2 NOT OFF/*R*/BK05.I.D05 PM1V7S12
|  |  |  | ALARM[503] | MC010JG02 LOCATORSWING3 OPENED U205LC71.PX1 NOT ON/*R*/BK05.I.D04 PM1V7S12
|  |  |  | ALARM[504] | MC010JG02 LOCATORSWING3 CLOSED U205RC72.PX2 NOT OFF/*R*/BK05.I.D07 PM1V7S12
|  |  |  | ALARM[505] | MC010JG02 LOCATORSWING3 OPENED U205RC72.PX1 NOT ON/*R*/BK05.I.D06 PM1V7S12
|  |  |  | ALARM[512] | MC010JG02 LOCATORSWING2 CLOSED U210LC61.PX2 NOT OFF/*R*/BK05.I.D05 PM1V7S12
|  |  |  | ALARM[513] | MC010JG02 LOCATORSWING2 OPENED U210LC61.PX1 NOT ON/*R*/BK05.I.D04 PM1V7S12
|  |  |  | ALARM[514] | MC010JG02 LOCATORSWING2 CLOSED U210RC62.PX2 NOT OFF/*R*/BK05.I.D07 PM1V7S12
|  |  |  | ALARM[515] | MC010JG02 LOCATORSWING2 OPENED U210RC62.PX1 NOT ON/*R*/BK05.I.D06 PM1V7S12
|  |  |  | ALARM[522] | MC010JG02 LOCATORSHIFT1 ADVD U206LC141.PX2 NOT OFF/*R*/BK05.I.D05 PM1V7S12
|  |  |  | ALARM[523] | MC010JG02 LOCATORSHIFT1 RTNED U206LC141.PX1 NOT ON/*R*/BK05.I.D04 PM1V7S12
|  |  |  | ALARM[524] | MC010JG02 LOCATORSHIFT1 ADVD U206RC142.PX2 NOT OFF/*R*/BK05.I.D07 PM1V7S12
|  |  |  | ALARM[525] | MC010JG02 LOCATORSHIFT1 RTNED U206RC142.PX1 NOT ON/*R*/BK05.I.D06 PM1V7S12
|  |  |  | ALARM[532] | MC010JG02 PINSHIFT1 ADVANCED U211RC111.PX2 NOT OFF/*R*/BK05.I.D11 PM3V1S12
|  |  |  | ALARM[533] | MC010JG02 PINSHIFT1 RETURNED U211RC111.PX1 NOT ON/*R*/BK05.I.D10 PM3V1S12
|  |  |  | ALARM[539] | MC010JG02 STYLE MISMATCH OP WITH PARTS/*R*/CHECK STYLE SCREEN AND STYLE SWITCHES
|  |  |  | ALARM[540] | MC010JG02 STYLE MISMATCH OP WITH BARCODE/*R*/CHECK STYLE SCREEN AND STYLE SWITCHES
|  |  |  | ALARM[542] | MC010JG02 PINSHIFT2 ADVANCED U207LC121.PX2 NOT OFF/*R*/BK05.I.D13 PM3V1S12
|  |  |  | ALARM[543] | MC010JG02 PINSHIFT2 RETURNED U207LC121.PX1 NOT ON/*R*/BK05.I.D12 PM3V1S12
|  |  |  | ALARM[552] | MC010JG02 PINSHIFT3 ADVANCED U207LC131.PX2 NOT OFF/*R*/BK06.I.D09 PM3V1S12
|  |  |  | ALARM[553] | MC010JG02 PINSHIFT3 RETURNED U207LC131.PX1 NOT ON/*R*/BK06.I.D08 PM3V1S12
|  |  |  | ALARM[562] | MC010JG02 PINSHIFT4 ADVANCED U214LC151.PX2 NOT OFF/*R*/BK07.I.D09 PM3V1S12
|  |  |  | ALARM[563] | MC010JG02 PINSHIFT4 RETURNED U214LC151.PX1 NOT ON/*R*/BK07.I.D08 PM3V1S12
|  |  |  | ALARM[600] | MC010JG02 PARTS1 PRESENT PPX01 NOT OFF/*R*/BK02.I.D08
|  |  |  | ALARM[601] | MC010JG02 PARTS1 PRESENT PPX01 NOT ON/*R*/BK02.I.D08
|  |  |  | ALARM[602] | MC010JG02 PARTS1 PRESENT PPX10 NOT OFF/*R*/BK02.I.D08
|  |  |  | ALARM[603] | MC010JG02 PARTS1 PRESENT PPX10 NOT ON/*R*/BK02.I.D08
|  |  |  | ALARM[604] | MC010JG02 PARTS1 PRESENT PPX11 NOT OFF/*R*/BK02.I.D09
|  |  |  | ALARM[605] | MC010JG02 PARTS1 PRESENT PPX11 NOT ON/*R*/BK02.I.D09
|  |  |  | ALARM[606] | MC010JG02 PARTS1 PRESENT PPX12 NOT OFF/*R*/BK05.I.D10
|  |  |  | ALARM[607] | MC010JG02 PARTS1 PRESENT PPX12 NOT ON/*R*/BK05.I.D10
|  |  |  | ALARM[608] | MC010JG02 PARTS1 PRESENT PPX13 NOT OFF/*R*/BK05.I.D11
|  |  |  | ALARM[609] | MC010JG02 PARTS1 PRESENT PPX13 NOT ON/*R*/BK05.I.D11
|  |  |  | ALARM[612] | MC010JG02 PARTS1 PRESENT PPX02 NOT OFF/*R*/BK02.I.D09
|  |  |  | ALARM[613] | MC010JG02 PARTS1 PRESENT PPX02 NOT ON/*R*/BK02.I.D09
|  |  |  | ALARM[624] | MC010JG02 PARTS1 PRESENT PPX03 NOT OFF/*R*/BK05.I.D10
|  |  |  | ALARM[625] | MC010JG02 PARTS1 PRESENT PPX03 NOT ON/*R*/BK05.I.D10
|  |  |  | ALARM[636] | MC010JG02 PARTS1 PRESENT PPX04 NOT OFF/*R*/BK05.I.D11
|  |  |  | ALARM[637] | MC010JG02 PARTS1 PRESENT PPX04 NOT ON/*R*/BK05.I.D11
|  |  |  | ALARM[648] | MC010JG02 PARTS2 PRESENT PPX05 NOT OFF/*R*/BK07.I.D12
|  |  |  | ALARM[649] | MC010JG02 PARTS2 PRESENT PPX05 NOT ON/*R*/BK07.I.D12
|  |  |  | ALARM[650] | MC010JG02 PARTS2 PRESENT PPX09 NOT OFF/*R*/BK07.I.D12
|  |  |  | ALARM[651] | MC010JG02 PARTS2 PRESENT PPX09 NOT ON/*R*/BK07.I.D12
|  |  |  | ALARM[652] | MC010JG02 PARTS2 PRESENT PPX14 NOT OFF/*R*/BK07.I.D13
|  |  |  | ALARM[653] | MC010JG02 PARTS2 PRESENT PPX14 NOT ON/*R*/BK07.I.D13
|  |  |  | ALARM[654] | MC010JG02 PARTS2 PRESENT PPX15 NOT OFF/*R*/BK02.I.D12
|  |  |  | ALARM[655] | MC010JG02 PARTS2 PRESENT PPX15 NOT ON/*R*/BK02.I.D12
|  |  |  | ALARM[656] | MC010JG02 PARTS2 PRESENT PPX16 NOT OFF/*R*/BK02.I.D13
|  |  |  | ALARM[657] | MC010JG02 PARTS2 PRESENT PPX16 NOT ON/*R*/BK02.I.D13
|  |  |  | ALARM[660] | MC010JG02 PARTS2 PRESENT PPX06 NOT OFF/*R*/BK07.I.D13
|  |  |  | ALARM[661] | MC010JG02 PARTS2 PRESENT PPX06 NOT ON/*R*/BK07.I.D13
|  |  |  | ALARM[672] | MC010JG02 PARTS2 PRESENT PPX07 NOT OFF/*R*/BK02.I.D12
|  |  |  | ALARM[673] | MC010JG02 PARTS2 PRESENT PPX07 NOT ON/*R*/BK02.I.D12
|  |  |  | ALARM[684] | MC010JG02 PARTS2 PRESENT PPX08 NOT OFF/*R*/BK02.I.D13
|  |  |  | ALARM[685] | MC010JG02 PARTS2 PRESENT PPX08 NOT ON/*R*/BK02.I.D13
|  |  |  | ALARM[700] | MC010JG02 BARCODE READNOTGOOD/*R*/CHECK BARCODE
|  |  |  | ALARM[720] | MC010JG02 RUNSTAND 3 INPUT/OUTPUT POWER ERR/*R*/CHECK E304CB & INPUT POWER TO I/O MODULES
|  |  |  | ALARM[721] | MC010JG02 RUNSTAND 3 I/O MODULE INPUT FLTED/*R*/AT LEAST ONE INPUT POINT FAILED - SEE HELP SCREEN
|  |  |  | ALARM[722] | MC010JG02 RUNSTAND 3 I/O MODULE OUTPUT FLTED/*R*/AT LEAST ONE OUTPUT POINT FAILED - SEE HELP SCREEN
|  |  |  | ALARM[723] | MC010JG02 RUNSTAND 3 I/O TEST OUTPUT FAULT/*R*/ONE TEST OUTPUT SHORTED - SEE HELP SCREEN
|  |  |  | ALARM[724] | MC010JG02 RUNSTAND 3 ESTOP INPUTS FAULTED/*R*/I10000 & 1 NOT CYCLING PROPERLY - PRESS ESTOP TO CLEAR
|  |  |  | ALARM[726] | MC010JG02 RUNSTAND 3 ESTOP PB PRESSED
|  |  |  | ALARM[727] | MC010JG02 RUNSTAND 3 RUN BUTTON TIED DOWN/*R*/RELEASE PB - I10006 OR I10007
|  |  |  | ALARM[728] | MC010JG02 RUNSTAND 3 AUTO/MAINT NO INPUTS ON/*R*/ONE INPUT SHOULD BE ON - CHECK I10002,3
|  |  |  | ALARM[729] | MC010JG02 RUNSTAND 3 AUTO/MAINT MULT INPTS ON/*R*/ONLY ONE INPUT SHOULD BE ON - CHECK I10002,3
|  |  |  | ALARM[732] | MC010JG02 RUNSTAND 3 AUTO/MAINT SS NOT IN AUTO/*R*/RUNSTAND I10002
|  |  |  | ALARM[733] | MC010JG02 RUNSTAND 3 SAFETY PROGRAM CONFIG ERROR/*R*/ADD XIC EX.NOESTOP TO CELL.CFG.NOESTOP
|  |  |  | ALARM[734] | MC010JG02 RUNSTAND 3 SAFETY PROGRAM CONFIG ERROR/*R*/ADD XIC EX.NOSAFETYFAULTS TO CELL.CFG.NOSAFETYFAULTS
|  |  |  | ALARM[820] | MC010JG02 RUNSTAND 3 INPUT/OUTPUT POWER ERR/*R*/CHECK E404CB & INPUT POWER TO I/O MODULES
|  |  |  | ALARM[821] | MC010JG02 RUNSTAND 3 I/O MODULE INPUT FLTED/*R*/AT LEAST ONE INPUT POINT FAILED - SEE HELP SCREEN
|  |  |  | ALARM[822] | MC010JG02 RUNSTAND 3 I/O MODULE OUTPUT FLTED/*R*/AT LEAST ONE OUTPUT POINT FAILED - SEE HELP SCREEN
|  |  |  | ALARM[823] | MC010JG02 RUNSTAND 3 I/O TEST OUTPUT FAULT/*R*/ONE TEST OUTPUT SHORTED - SEE HELP SCREEN
|  |  |  | ALARM[824] | MC010JG02 RUNSTAND 3 ESTOP INPUTS FAULTED/*R*/I10000 & 1 NOT CYCLING PROPERLY - PRESS ESTOP TO CLEAR
|  |  |  | ALARM[826] | MC010JG02 RUNSTAND 3 ESTOP PB PRESSED
|  |  |  | ALARM[827] | MC010JG02 RUNSTAND 3 RUN BUTTON TIED DOWN/*R*/RELEASE PB - I10006 OR I10007
|  |  |  | ALARM[828] | MC010JG02 RUNSTAND 3 AUTO/MAINT NO INPUTS ON/*R*/ONE INPUT SHOULD BE ON - CHECK I10002,3
|  |  |  | ALARM[829] | MC010JG02 RUNSTAND 3 AUTO/MAINT MULT INPTS ON/*R*/ONLY ONE INPUT SHOULD BE ON - CHECK I10002,3
|  |  |  | ALARM[832] | MC010JG02 RUNSTAND 3 AUTO/MAINT SS NOT IN AUTO/*R*/RUNSTAND I10002
|  |  |  | ALARM[833] | MC010JG02 RUNSTAND 3 SAFETY PROGRAM CONFIG ERROR/*R*/ADD XIC EX.NOESTOP TO CELL.CFG.NOESTOP
|  |  |  | ALARM[834] | MC010JG02 RUNSTAND 3 SAFETY PROGRAM CONFIG ERROR/*R*/ADD XIC EX.NOSAFETYFAULTS TO CELL.CFG.NOSAFETYFAULTS
|  |  |  | ALARM[900] | MC010JG02 SL ERROR: SL ROUTINE VERSIONS/*R*/NUMBERS DO NOT MATCH
|  |  |  | ALARM[901] | MC010JG02 SL ERROR: SL.CALLDOUNDO NOT ON/*R*/WHEN ZZ103_DOUNDO CALLED
|  |  |  | ALARM[902] | MC010JG02 SL ERROR: SL.INGROUP ON/*R*/WHEN ZZ111_STARTGROUP CALLED
|  |  |  | ALARM[903] | MC010JG02 SL ERROR: ZZ112_ENDGROUP TEXT ID/*R*/DOESN'T MATCH PREV ZZ111_STARTGROUP TEXT ID
|  |  |  | ALARM[904] | MC010JG02 SL ERROR: SL.INGROUP NOT ON/*R*/WHEN ZZ112_ENDGROUP CALLED
|  |  |  | ALARM[905] | MC010JG02 SL ERROR: SL.CALLDOUNDO BIT ON/*R*/WHEN ZZ103_DOUNDO CALLED
|  |  |  | ALARM[906] | MC010JG02 SL ERROR: SL.CALLDOUNDO NOT ON/*R*/WHEN ZZ104_TEXTLINE CALLED
|  |  |  | ALARM[908] | MC010JG02 HMI SCROLLIST HAS BYPASSES PRESENT
|  |  |  | ALARM[909] | MC010JG02 SCROLL LIST PROGRAMMING ERROR/*R*/CHECK S000_SEQUENCE JSRS FOR NUMBER OF INPUT PARAMETERS
|  |  |  | ALARM[920] | MC010JG02 RUNSTAND 1 INPUT/OUTPUT POWER ERR/*R*/CHECK E104CB & INPUT POWER TO I/O MODULES
|  |  |  | ALARM[921] | MC010JG02 RUNSTAND 1 I/O MODULE INPUT FLTED/*R*/AT LEAST ONE INPUT POINT FAILED - SEE HELP SCREEN
|  |  |  | ALARM[922] | MC010JG02 RUNSTAND 1 I/O MODULE OUTPUT FLTED/*R*/AT LEAST ONE OUTPUT POINT FAILED - SEE HELP SCREEN
|  |  |  | ALARM[923] | MC010JG02 RUNSTAND 1 I/O TEST OUTPUT FAULT/*R*/ONE TEST OUTPUT SHORTED - SEE HELP SCREEN
|  |  |  | ALARM[924] | MC010JG02 RUNSTAND 1 ESTOP INPUTS FAULTED/*R*/I10000 & 1 NOT CYCLING PROPERLY - PRESS ESTOP TO CLEAR
|  |  |  | ALARM[926] | MC010JG02 RUNSTAND 1 ESTOP PB PRESSED
|  |  |  | ALARM[927] | MC010JG02 RUNSTAND 1 RUN BUTTON TIED DOWN/*R*/RELEASE PB - I10006 OR I10007
|  |  |  | ALARM[928] | MC010JG02 RUNSTAND 1 AUTO/MAINT NO INPUTS ON/*R*/ONE INPUT SHOULD BE ON - CHECK I10002,3
|  |  |  | ALARM[929] | MC010JG02 RUNSTAND 1 AUTO/MAINT MULT INPTS ON/*R*/ONLY ONE INPUT SHOULD BE ON - CHECK I10002,3
|  |  |  | ALARM[931] | MC010JG02 RUNSTAND 1 AUTO/MAINT SS NOT IN AUTO/*R*/USE GATE BOX TO ACTIVATE SWITCH - RUNSTAND I10002
|  |  |  | ALARM[932] | MC010JG02 RUNSTAND 1 AUTO/MAINT SS NOT IN AUTO/*R*/RUNSTAND I10002
|  |  |  | ALARM[933] | MC010JG02 RUNSTAND 1 SAFETY PROGRAM CONFIG ERROR/*R*/ADD XIC EX.NOESTOP TO CELL.CFG.NOESTOP
|  |  |  | ALARM[934] | MC010JG02 RUNSTAND 1 SAFETY PROGRAM CONFIG ERROR/*R*/ADD XIC EX.NOSAFETYFAULTS TO CELL.CFG.NOSAFETYFAULTS
|  |  |  | ALARM[940] | MC010JG02 RUNSTAND 2 INPUT/OUTPUT POWER ERR/*R*/CHECK E104CB & INPUT POWER TO I/O MODULES
|  |  |  | ALARM[941] | MC010JG02 RUNSTAND 2 I/O MODULE INPUT FLTED/*R*/AT LEAST ONE INPUT POINT FAILED - SEE HELP SCREEN
|  |  |  | ALARM[942] | MC010JG02 RUNSTAND 2 I/O MODULE OUTPUT FLTED/*R*/AT LEAST ONE OUTPUT POINT FAILED - SEE HELP SCREEN
|  |  |  | ALARM[943] | MC010JG02 RUNSTAND 2 I/O TEST OUTPUT FAULT/*R*/ONE TEST OUTPUT SHORTED - SEE HELP SCREEN
|  |  |  | ALARM[944] | MC010JG02 RUNSTAND 2 ESTOP INPUTS FAULTED/*R*/I10000 & 1 NOT CYCLING PROPERLY - PRESS ESTOP TO CLEAR
|  |  |  | ALARM[946] | MC010JG02 RUNSTAND 2 ESTOP PB PRESSED
|  |  |  | ALARM[947] | MC010JG02 RUNSTAND 2 RUN BUTTON TIED DOWN/*R*/RELEASE PB - I10006 OR I10007
|  |  |  | ALARM[948] | MC010JG02 RUNSTAND 2 SAFETY PROGRAM CONFIG ERROR/*R*/ADD XIC EX.NOESTOP TO CELL.CFG.NOESTOP
|  |  |  | ALARM[949] | MC010JG02 RUNSTAND 2 SAFETY PROGRAM CONFIG ERROR/*R*/ADD XIC EX.NOSAFETYFAULTS TO CELL.CFG.NOSAFETYFAULTS
|  |  |  | ALARM[995] | MC010JG02 STATION HAS A SEQUENCE STEP BYPASSED
|  | 5 | MC015ST | ALARM[996] | MC010JG02 STATION HAS A PROX SWITCH BYPASSED
|  |  |  | ALARM[1] | MC015ST I/O BLOCK BK04 INPUT GROUP SHORT/*R*/CHECK TOOLING CORDS FOR SHORTS
|  |  |  | ALARM[2] | MC015ST I/O BLOCK BK04 DNET COMM FAULT/*R*/DNET SLOT 07 NODE 33
|  |  |  | ALARM[3] | MC015ST I/O BLOCK BK06 INPUT GROUP SHORT/*R*/CHECK TOOLING CORDS FOR SHORTS
|  |  |  | ALARM[4] | MC015ST I/O BLOCK BK06 DNET COMM FAULT/*R*/DNET SLOT 06 NODE 30
|  |  |  | ALARM[6] | MC015ST VFD DNET COMM FAULT/*R*/DNET SLOT 5 NODE 51
|  |  |  | ALARM[30] | MC015ST STYLE DATA NOT VALID/*R*/CHECK STYLE SCREEN
|  |  |  | ALARM[50] | MC015ST AIR PRESSURE IS NOT ON/*R*/CHECK STATION SHUTOFF
|  |  |  | ALARM[52] | MC015ST HAS A COMMUNICATION FAULT
|  |  |  | ALARM[57] | MC015ST MOTOR SAFETY I/O COMM FAULT/*R*/DNET SLOT 05 NODE 50
|  |  |  | ALARM[150] | MC015ST LIFTER MOTOR MAIN POWER E116CB DISCONNECT
|  |  |  | ALARM[151] | MC015ST LIFTER MOTOR MAINTENANCE SWITCH NOT ON
|  |  |  | ALARM[152] | MC015ST LIFTER MOTOR BREAKER NOT ON
|  |  |  | ALARM[200] | MC015ST PART IS NOT PROCESS COMPLETE/*R*/SET PROCESS COMPLETE TO SHIP
|  |  |  | ALARM[201] | MC015ST STATION NOT IN VALID POSITION/*R*/RETURN TO LOAD POSITION
|  |  |  | ALARM[202] | MC015ST STATION NOT IN VALID POSITION/*R*/MOVE TO UNLOAD POSITION
|  |  |  | ALARM[203] | MC015ST STATION IN AUTO AND OVER CYCLE/*R*/CHECK STATION
|  |  |  | ALARM[204] | MC015ST STATION NOT RESETTING PROCESS COMP/*R*/CHECK PART LOAD AND PROCESS ACTIONS
|  |  |  | ALARM[215] | MC015ST PARTS MAY NOT BE PRESENT/*R*/CHECK FOR PART AND SET LINE COMP ON SCROLLLIST IF PRESENT
|  |  |  | ALARM[232] | MC015ST PIN1 RETURNED U201C01.PX1 NOT OFF/*R*/BK04.I.D00 PM1V1S14
|  |  |  | ALARM[233] | MC015ST PIN1 ADVANCED U201C01.PX2 NOT ON/*R*/BK04.I.D01 PM1V1S14
|  |  |  | ALARM[250] | MC015ST SHIFTPIN RETURNED U202C01.PX1 NOT OFF/*R*/BK04.I.D02 PM1V1S14
|  |  |  | ALARM[251] | MC015ST SHIFTPIN ADVANCED U202C01.PX2 NOT ON/*R*/BK04.I.D03 PM1V1S14
|  |  |  | ALARM[290] | MC015ST PIN1 ADVANCED U201C01.PX2 NOT OFF/*R*/BK04.I.D03 PM1V1S12
|  |  |  | ALARM[291] | MC015ST PIN1 RETURNED U201C01.PX1 NOT ON/*R*/BK04.I.D02 PM1V1S12
|  |  |  | ALARM[330] | MC015ST SHIFTPIN ADVANCED U202C01.PX2 NOT OFF/*R*/BK04.I.D03 PM1V1S12
|  |  |  | ALARM[331] | MC015ST SHIFTPIN RETURNED U202C01.PX1 NOT ON/*R*/BK04.I.D02 PM1V1S12
|  |  |  | ALARM[477] | MC015ST STATION DLD CHECKS NOT WORKING/*R*/DLD OFF CHECK NOT DONE LAST CYCLE - CHECK CONFIG
|  |  |  | ALARM[478] | MC015ST STATION DLD1 IS NOT OFF/*R*/CHECK ROBOT BASE LIMITS OR LIGHT CURTAIN
|  |  |  | ALARM[479] | MC015ST STATION DLD2 IS NOT OFF/*R*/CHECK ROBOT BASE LIMITS OR LIGHT CURTAIN
|  |  |  | ALARM[480] | MC015ST STATION DLD3 IS NOT OFF/*R*/CHECK ROBOT BASE LIMITS OR LIGHT CURTAIN
|  |  |  | ALARM[481] | MC015ST STATION ROBOT DLD1 IS NOT ON/*R*/CHECK ROBOT BASE LIMITS OR LIGHT CURTAIN
|  |  |  | ALARM[482] | MC015ST STATION ROBOT DLD2 IS NOT ON/*R*/CHECK ROBOT BASE LIMITS OR LIGHT CURTAIN
|  |  |  | ALARM[483] | MC015ST STATION ROBOT DLD3 IS NOT ON/*R*/CHECK ROBOT BASE LIMITS OR LIGHT CURTAIN
|  |  |  | ALARM[484] | MC015ST STATION SAFETY OPERATOR CONFIG FAULT/*R*/CHECK STATION SAFETY CONFIG IN S_B010_SAFETYCONFIGINPUTS
|  |  |  | ALARM[627] | MC015ST VDL CODED RAIL READER AND VFD COMM FAULT/*R*/IN MANUAL MODE, PRESS FAULT RESET TO RESET VFD
|  |  |  | ALARM[628] | MC015ST VDL CODED RAIL READER OBSTRUCTED FAULT/*R*/CHECK READER, IN MANUAL MODE, PRESS FAULT RESET TO RESET VFD
|  |  |  | ALARM[682] | MC015ST VDL VFD ECS-4191 DISC E104 NOT ON/*R*/SBKXX.I.DXX
|  |  |  | ALARM[683] | MC015ST VDL VFD ECS-4191 CONTACTORS E216CR OR E222CR NOT OFF/*R*/SBKXX.O.DXX AND SBKXX.I.DXX
|  |  |  | ALARM[684] | MC015ST VDL VFD ECS-4191 CONTACTORS E216CR OR E222CR NOT ON/*R*/SBKXX.O.DXX AND SBKXX.I.DXX
|  |  |  | ALARM[685] | MC015ST VDL VFD ECS-4191 BRAKE RELAY F282 CR NOT ENERGIZED/*R*/DIGITAL INPUT 0 ON VFD DRIVE
|  |  |  | ALARM[687] | MC015ST VDL VFD ECS-4191 DYNAMIC BRAKE E202BR1 OVER TEMP/*R*/DIGITAL INPUT 1 ON VFD DRIVE
|  |  |  | ALARM[688] | MC015ST VDL VFD SAFETY STOP TIME EXCESSIVE FAULT/*R*/SBKXX.I.DXX / CHECK PARAMETER ##,
|  |  |  | ALARM[689] | MC015ST VDL VFD SAFETY CONFIG FAULT/*R*/CHECK TT_PF755VFD SAFETY CONFIGURATION
|  |  |  | ALARM[690] | MC015ST LIFTER OVERTRAVEL IN RAISED DIRECTION FAULT/*R*/LOWER LIFTER/CHECK LFTLS01 BK02.I.D02
|  |  |  | ALARM[691] | MC015ST LIFTER OVERTRAVEL IN LOWERED DIRECTION FAULT/*R*/RAISE LIFTER/CHECK LFTLS02 BK02.I.D03
|  |  |  | ALARM[692] | MC015ST VDL VFD OVERCURRENT FAULT/*R*/CHECK VFD
|  |  |  | ALARM[693] | MC015ST VDL VFD UNDERCURRENT FAULT/*R*/CHECK VFD
|  |  |  | ALARM[694] | MC015ST VDL VFD DRIVE FAULTED/*R*/CHECK VFD
|  |  |  | ALARM[695] | MC015ST VDL CODE RAIL READER LENS IS DIRTY/*R*/CHECK CODE RAIL READER
|  |  |  | ALARM[698] | MC015ST VDL POSITION1 LOST
|  |  |  | ALARM[699] | MC015ST VDL POSITION2 LOST
|  |  |  | ALARM[700] | MC015ST VDL POSITION3 LOST
|  |  |  | ALARM[731] | MC015ST VDL GEO PALLET TABLE HELD/*R*/FROM SCROLLIST SCREEN
|  |  |  | ALARM[900] | MC015ST SL ERROR: SL ROUTINE VERSIONS/*R*/NUMBERS DO NOT MATCH
|  |  |  | ALARM[901] | MC015ST SL ERROR: SL.CALLDOUNDO NOT ON/*R*/WHEN ZZ103_DOUNDO CALLED
|  |  |  | ALARM[902] | MC015ST SL ERROR: SL.INGROUP ON/*R*/WHEN ZZ111_STARTGROUP CALLED
|  |  |  | ALARM[903] | MC015ST SL ERROR: ZZ112_ENDGROUP TEXT ID/*R*/DOESN'T MATCH PREV ZZ111_STARTGROUP TEXT ID
|  |  |  | ALARM[904] | MC015ST SL ERROR: SL.INGROUP NOT ON/*R*/WHEN ZZ112_ENDGROUP CALLED
|  |  |  | ALARM[905] | MC015ST SL ERROR: SL.CALLDOUNDO BIT ON/*R*/WHEN ZZ103_DOUNDO CALLED
|  |  |  | ALARM[906] | MC015ST SL ERROR: SL.CALLDOUNDO NOT ON/*R*/WHEN ZZ104_TEXTLINE CALLED
|  |  |  | ALARM[908] | MC015ST HMI SCROLLIST HAS BYPASSES PRESENT
|  |  |  | ALARM[909] | MC015ST SCROLL LIST PROGRAMMING ERROR/*R*/CHECK S000_SEQUENCE JSRS FOR NUMBER OF INPUT PARAMETERS
|  |  |  | ALARM[995] | MC015ST STATION HAS A SEQUENCE STEP BYPASSED
|  |  |  | ALARM[996] | MC015ST STATION HAS A PROX SWITCH BYPASSED
|  | 6 | MC015JG01 | ALARM[5] | MC015JG01 MC015A STATION AIR NOT OK/*R*/BK01.I.D00
|  |  |  | ALARM[30] | MC015JG01 PART IS NOT PROCESS COMPLETE/*R*/SET PROCESS COMPLETE TO SHIP
|  |  |  | ALARM[31] | MC015JG01 STATION NOT IN VALID POSITION/*R*/RETURN TO LOAD POSITION
|  |  |  | ALARM[32] | MC015JG01 STATION NOT IN VALID POSITION/*R*/MOVE TO UNLOAD POSITION
|  |  |  | ALARM[33] | MC015JG01 STATION IN AUTO AND NOT RUNNING/*R*/STATION MAY BE OUT OF SEQUENCE
|  |  |  | ALARM[34] | MC015JG01 STATION NOT RESETTING PROCESS COMP/*R*/CHECK PART LOAD AND PROCESS ACTIONS
|  |  |  | ALARM[35] | MC015JG01 PARTS1 MAY NOT BE PRESENT/*R*/CHECK FOR PART AND SET LINE COMP ON SCROLLLIST IF PRESENT
|  |  |  | ALARM[39] | MC015JG01 VALVE MANIFOLD PM1 AUX PWR NOT ON/*R*/CHECK AUX PWR CONNECTION
|  |  |  | ALARM[40] | MC015JG01 VALVE MANIFOLD PM1 AUX PWR NOT OFF/*R*/CHECK AUX PWR CONNECTION
|  |  |  | ALARM[41] | MC015JG01 VALVE MANIFOLD PM1 DNET COMM FAULT/*R*/DNET SLOT 07 NODE 40 FAULTED
|  |  |  | ALARM[42] | MC015JG01 VALVE MANIFOLD PM2 AUX PWR NOT ON/*R*/CHECK AUX PWR CONNECTION
|  |  |  | ALARM[44] | MC015JG01 VALVE MANIFOLD PM2 DNET COMM FAULT/*R*/DNET SLOT 07 NODE 41 FAULTED
|  |  |  | ALARM[45] | MC015JG01 VALVE MANIFOLD PM3 AUX PWR NOT ON/*R*/CHECK AUX PWR CONNECTION
|  |  |  | ALARM[46] | MC015JG01 VALVE MANIFOLD PM3 AUX PWR NOT OFF/*R*/CHECK AUX PWR CONNECTION
|  |  |  | ALARM[47] | MC015JG01 VALVE MANIFOLD PM3 DNET COMM FAULT/*R*/DNET SLOT 07 NODE 42 FAULTED
|  |  |  | ALARM[50] | MC015JG01 AIR PRESSURE IS NOT ON/*R*/CHECK STATION SHUTOFF /*R*/ BK01.I.D00
|  |  |  | ALARM[52] | MC015JG01 HAS A COMMUNICATION FAULT
|  |  |  | ALARM[60] | MC015JG01 I/O BLOCK BK01 INPUT GROUP SHORT/*R*/CHECK TOOLING CORDS FOR SHORTS
|  |  |  | ALARM[61] | MC015JG01 I/O BLOCK BK01 DNET COMM FAULT/*R*/DNET SLOT 06 NODE 30
|  |  |  | ALARM[62] | MC015JG01 I/O BLOCK BK02 INPUT GROUP SHORT/*R*/CHECK TOOLING CORDS FOR SHORTS
|  |  |  | ALARM[63] | MC015JG01 I/O BLOCK BK02 DNET COMM FAULT/*R*/DNET SLOT 06 NODE 31
|  |  |  | ALARM[64] | MC015JG01 I/O BLOCK BK03 INPUT GROUP SHORT/*R*/CHECK TOOLING CORDS FOR SHORTS
|  |  |  | ALARM[65] | MC015JG01 I/O BLOCK BK03 DNET COMM FAULT/*R*/DNET SLOT 06 NODE 32
|  |  |  | ALARM[66] | MC015JG01 I/O BLOCK BK04 INPUT GROUP SHORT/*R*/CHECK TOOLING CORDS FOR SHORTS
|  |  |  | ALARM[67] | MC015JG01 I/O BLOCK BK04 DNET COMM FAULT/*R*/DNET SLOT 06 NODE 33
|  |  |  | ALARM[68] | MC015JG01 I/O BLOCK BK05 INPUT GROUP SHORT/*R*/CHECK TOOLING CORDS FOR SHORTS
|  |  |  | ALARM[69] | MC015JG01 I/O BLOCK BK05 DNET COMM FAULT/*R*/DNET SLOT 06 NODE 34
|  |  |  | ALARM[70] | MC015JG01 I/O BLOCK BK06 INPUT GROUP SHORT/*R*/CHECK TOOLING CORDS FOR SHORTS
|  |  |  | ALARM[71] | MC015JG01 I/O BLOCK BK06 DNET COMM FAULT/*R*/DNET SLOT 06 NODE 35
|  |  |  | ALARM[72] | MC015JG01 STATION CAR LOST STYLE/*R*/SET CAR STYLE
|  |  |  | ALARM[73] | MC015JG01 I/O BLOCK BK07 DNET COMM FAULT/*R*/DNET SLOT 06 NODE 36
|  |  |  | ALARM[74] | MC015JG01 I/O BLOCK BK07 INPUT GROUP SHORT/*R*/CHECK TOOLING CORDS FOR SHORTS
|  |  |  | ALARM[75] | MC015JG01 I/O BLOCK BK08 INPUT GROUP SHORT/*R*/CHECK TOOLING CORDS FOR SHORTS
|  |  |  | ALARM[76] | MC015JG01 I/O BLOCK BK08 DNET COMM FAULT/*R*/DNET SLOT 07 NODE 37
|  |  |  | ALARM[200] | MC015JG01 LOCATORSWING1 OPENED U213LC11.PX1 NOT OFF/*R*/BK01.I.D02 PM1V1S14
|  |  |  | ALARM[201] | MC015JG01 LOCATORSWING1 CLOSED U213LC11.PX2 NOT ON/*R*/BK01.I.D03 PM1V1S14
|  |  |  | ALARM[202] | MC015JG01 LOCATORSWING1 OPENED U213RC12.PX1 NOT OFF/*R*/BK01.I.D04 PM1V1S14
|  |  |  | ALARM[203] | MC015JG01 LOCATORSWING1 CLOSED U213RC12.PX2 NOT ON/*R*/BK01.I.D05 PM1V1S14
|  |  |  | ALARM[204] | MC015JG01 LOCATORSWING1 OPENED U214LC13.PX1 NOT OFF/*R*/BK01.I.D06 PM1V1S14
|  |  |  | ALARM[205] | MC015JG01 LOCATORSWING1 CLOSED U214LC13.PX2 NOT ON/*R*/BK01.I.D07 PM1V1S14
|  |  |  | ALARM[206] | MC015JG01 LOCATORSWING1 OPENED U214RC14.PX1 NOT OFF/*R*/BK01.I.D08 PM1V1S14
|  |  |  | ALARM[207] | MC015JG01 LOCATORSWING1 CLOSED U214RC14.PX2 NOT ON/*R*/BK01.I.D09 PM1V1S14
|  |  |  | ALARM[208] | MC015JG01 LOCATORSWING1 OPENED U214LC15.PX1 NOT OFF/*R*/BK01.I.D10 PM1V1S14
|  |  |  | ALARM[209] | MC015JG01 LOCATORSWING1 CLOSED U214LC15.PX2 NOT ON/*R*/BK01.I.D11 PM1V1S14
|  |  |  | ALARM[210] | MC015JG01 LOCATORSWING1 OPENED U214RC16.PX1 NOT OFF/*R*/BK01.I.D12 PM1V1S14
|  |  |  | ALARM[211] | MC015JG01 LOCATORSWING1 CLOSED U214RC16.PX2 NOT ON/*R*/BK01.I.D13 PM1V1S14
|  |  |  | ALARM[216] | MC015JG01 CLAMPS1 OPENED U215LC21.PX1 NOT OFF/*R*/BK02.I.D00 PM1V2S14
|  |  |  | ALARM[217] | MC015JG01 CLAMPS1 CLOSED U215LC21.PX2 NOT ON/*R*/BK02.I.D01 PM1V2S14
|  |  |  | ALARM[218] | MC015JG01 CLAMPS1 OPENED U215RC22.PX1 NOT OFF/*R*/BK02.I.D02 PM1V2S14
|  |  |  | ALARM[219] | MC015JG01 CLAMPS1 CLOSED U215RC22.PX2 NOT ON/*R*/BK02.I.D03 PM1V2S14
|  |  |  | ALARM[220] | MC015JG01 CLAMPS1 OPENED U209LC23.PX1 NOT OFF/*R*/BK02.I.D04 PM1V2S14
|  |  |  | ALARM[221] | MC015JG01 CLAMPS1 CLOSED U209LC23.PX2 NOT ON/*R*/BK02.I.D05 PM1V2S14
|  |  |  | ALARM[222] | MC015JG01 CLAMPS1 OPENED U209RC24.PX1 NOT OFF/*R*/BK02.I.D06 PM1V2S14
|  |  |  | ALARM[223] | MC015JG01 CLAMPS1 CLOSED U209RC24.PX2 NOT ON/*R*/BK02.I.D07 PM1V2S14
|  |  |  | ALARM[224] | MC015JG01 CLAMPS1 OPENED U207LC25.PX1 NOT OFF/*R*/BK02.I.D08 PM1V2S14
|  |  |  | ALARM[225] | MC015JG01 CLAMPS1 CLOSED U207LC25.PX2 NOT ON/*R*/BK02.I.D09 PM1V2S14
|  |  |  | ALARM[226] | MC015JG01 CLAMPS1 OPENED U211RC26.PX1 NOT OFF/*R*/BK02.I.D10 PM1V2S14
|  |  |  | ALARM[227] | MC015JG01 CLAMPS1 CLOSED U211RC26.PX2 NOT ON/*R*/BK02.I.D11 PM1V2S14
|  |  |  | ALARM[232] | MC015JG01 CLAMPS2 OPENED U201LC31.PX1 NOT OFF/*R*/BK03.I.D00 PM1V3S14
|  |  |  | ALARM[233] | MC015JG01 CLAMPS2 CLOSED U201LC31.PX2 NOT ON/*R*/BK03.I.D01 PM1V3S14
|  |  |  | ALARM[234] | MC015JG01 CLAMPS2 OPENED U201RC32.PX1 NOT OFF/*R*/BK03.I.D02 PM1V3S14
|  |  |  | ALARM[235] | MC015JG01 CLAMPS2 CLOSED U201RC32.PX2 NOT ON/*R*/BK03.I.D03 PM1V3S14
|  |  |  | ALARM[240] | MC015JG01 CLAMPS3 OPENED U208LC41.PX1 NOT OFF/*R*/BK04.I.D00 PM1V4S14
|  |  |  | ALARM[241] | MC015JG01 CLAMPS3 CLOSED U208LC41.PX2 NOT ON/*R*/BK04.I.D01 PM1V4S14
|  |  |  | ALARM[242] | MC015JG01 CLAMPS3 OPENED U208RC42.PX1 NOT OFF/*R*/BK04.I.D02 PM1V4S14
|  |  |  | ALARM[243] | MC015JG01 CLAMPS3 CLOSED U208RC42.PX2 NOT ON/*R*/BK04.I.D03 PM1V4S14
|  |  |  | ALARM[244] | MC015JG01 CLAMPS3 OPENED U213LC43.PX1 NOT OFF/*R*/BK04.I.D04 PM1V4S14
|  |  |  | ALARM[245] | MC015JG01 CLAMPS3 CLOSED U213LC43.PX2 NOT ON/*R*/BK04.I.D05 PM1V4S14
|  |  |  | ALARM[246] | MC015JG01 CLAMPS3 OPENED U213RC44.PX1 NOT OFF/*R*/BK04.I.D06 PM1V4S14
|  |  |  | ALARM[247] | MC015JG01 CLAMPS3 CLOSED U213RC44.PX2 NOT ON/*R*/BK04.I.D07 PM1V4S14
|  |  |  | ALARM[248] | MC015JG01 CLAMPS3 OPENED U214LC45.PX1 NOT OFF/*R*/BK04.I.D08 PM1V4S14
|  |  |  | ALARM[249] | MC015JG01 CLAMPS3 CLOSED U214LC45.PX2 NOT ON/*R*/BK04.I.D09 PM1V4S14
|  |  |  | ALARM[250] | MC015JG01 CLAMPS3 OPENED U214RC46.PX1 NOT OFF/*R*/BK04.I.D10 PM1V4S14
|  |  |  | ALARM[251] | MC015JG01 CLAMPS3 CLOSED U214RC46.PX2 NOT ON/*R*/BK04.I.D11 PM1V4S14
|  |  |  | ALARM[256] | MC015JG01 CLAMPS4 OPENED U200LC51.PX1 NOT OFF/*R*/BK05.I.D00 PM1V5S14
|  |  |  | ALARM[257] | MC015JG01 CLAMPS4 CLOSED U200LC51.PX2 NOT ON/*R*/BK05.I.D01 PM1V5S14
|  |  |  | ALARM[258] | MC015JG01 CLAMPS4 OPENED U200RC52.PX1 NOT OFF/*R*/BK05.I.D02 PM1V5S14
|  |  |  | ALARM[259] | MC015JG01 CLAMPS4 CLOSED U200RC52.PX2 NOT ON/*R*/BK05.I.D03 PM1V5S14
|  |  |  | ALARM[260] | MC015JG01 CLAMPS4 OPENED U204LC53.PX1 NOT OFF/*R*/BK05.I.D04 PM1V5S14
|  |  |  | ALARM[261] | MC015JG01 CLAMPS4 CLOSED U204LC53.PX2 NOT ON/*R*/BK05.I.D05 PM1V5S14
|  |  |  | ALARM[262] | MC015JG01 CLAMPS4 OPENED U204RC54.PX1 NOT OFF/*R*/BK05.I.D06 PM1V5S14
|  |  |  | ALARM[263] | MC015JG01 CLAMPS4 CLOSED U204RC54.PX2 NOT ON/*R*/BK05.I.D07 PM1V5S14
|  |  |  | ALARM[264] | MC015JG01 CLAMPS4 OPENED U202LC55.PX1 NOT OFF/*R*/BK05.I.D08 PM1V5S14
|  |  |  | ALARM[265] | MC015JG01 CLAMPS4 CLOSED U202LC55.PX2 NOT ON/*R*/BK05.I.D09 PM1V5S14
|  |  |  | ALARM[266] | MC015JG01 CLAMPS4 OPENED U202RC56.PX1 NOT OFF/*R*/BK05.I.D10 PM1V5S14
|  |  |  | ALARM[267] | MC015JG01 CLAMPS4 CLOSED U202RC56.PX2 NOT ON/*R*/BK05.I.D11 PM1V5S14
|  |  |  | ALARM[272] | MC015JG01 CLAMPS5 OPENED U203LC61.PX1 NOT OFF/*R*/BK03.I.D04 PM1V6S14
|  |  |  | ALARM[273] | MC015JG01 CLAMPS5 CLOSED U203LC61.PX2 NOT ON/*R*/BK03.I.D05 PM1V6S14
|  |  |  | ALARM[274] | MC015JG01 CLAMPS5 OPENED U213RC62.PX1 NOT OFF/*R*/BK03.I.D06 PM1V6S14
|  |  |  | ALARM[275] | MC015JG01 CLAMPS5 CLOSED U213RC62.PX2 NOT ON/*R*/BK03.I.D07 PM1V6S14
|  |  |  | ALARM[280] | MC015JG01 LOCATORSWING2 OPENED U210LC71.PX1 NOT OFF/*R*/BK03.I.D08 PM1V7S14
|  |  |  | ALARM[281] | MC015JG01 LOCATORSWING2 CLOSED U210LC71.PX2 NOT ON/*R*/BK03.I.D09 PM1V7S14
|  |  |  | ALARM[282] | MC015JG01 LOCATORSWING2 OPENED U210RC72.PX1 NOT OFF/*R*/BK03.I.D10 PM1V7S14
|  |  |  | ALARM[283] | MC015JG01 LOCATORSWING2 CLOSED U210RC72.PX2 NOT ON/*R*/BK03.I.D11 PM1V7S14
|  |  |  | ALARM[288] | MC015JG01 LOCATORSWING3 OPENED U205LC81.PX1 NOT OFF/*R*/BK06.I.D00 PM1V8S14
|  |  |  | ALARM[289] | MC015JG01 LOCATORSWING3 CLOSED U205LC81.PX2 NOT ON/*R*/BK06.I.D01 PM1V8S14
|  |  |  | ALARM[290] | MC015JG01 LOCATORSWING3 OPENED U205RC82.PX1 NOT OFF/*R*/BK06.I.D02 PM1V8S14
|  |  |  | ALARM[291] | MC015JG01 LOCATORSWING3 CLOSED U205RC82.PX2 NOT ON/*R*/BK06.I.D03 PM1V8S14
|  |  |  | ALARM[296] | MC015JG01 CLAMPS6 OPENED U210LC91.PX1 NOT OFF/*R*/BK06.I.D04 PM2V1S14
|  |  |  | ALARM[297] | MC015JG01 CLAMPS6 CLOSED U210LC91.PX2 NOT ON/*R*/BK06.I.D05 PM2V1S14
|  |  |  | ALARM[298] | MC015JG01 CLAMPS6 OPENED U210RC92.PX1 NOT OFF/*R*/BK06.I.D06 PM2V1S14
|  |  |  | ALARM[299] | MC015JG01 CLAMPS6 CLOSED U210RC92.PX2 NOT ON/*R*/BK06.I.D07 PM2V1S14
|  |  |  | ALARM[300] | MC015JG01 CLAMPS6 OPENED U206LC93.PX1 NOT OFF/*R*/BK06.I.D08 PM2V1S14
|  |  |  | ALARM[301] | MC015JG01 CLAMPS6 CLOSED U206LC93.PX2 NOT ON/*R*/BK06.I.D09 PM2V1S14
|  |  |  | ALARM[302] | MC015JG01 CLAMPS6 OPENED U206RC94.PX1 NOT OFF/*R*/BK06.I.D10 PM2V1S14
|  |  |  | ALARM[303] | MC015JG01 CLAMPS6 CLOSED U206RC94.PX2 NOT ON/*R*/BK06.I.D11 PM2V1S14
|  |  |  | ALARM[308] | MC015JG01 CLAMPS6 CLOSED U210LC91.PX2 NOT OFF/*R*/BK06.I.D05 PM2V1S12
|  |  |  | ALARM[309] | MC015JG01 CLAMPS6 OPENED U210LC91.PX1 NOT ON/*R*/BK06.I.D04 PM2V1S12
|  |  |  | ALARM[310] | MC015JG01 CLAMPS6 CLOSED U210RC92.PX2 NOT OFF/*R*/BK06.I.D07 PM2V1S12
|  |  |  | ALARM[311] | MC015JG01 CLAMPS6 OPENED U210RC92.PX1 NOT ON/*R*/BK06.I.D06 PM2V1S12
|  |  |  | ALARM[312] | MC015JG01 CLAMPS6 CLOSED U206LC93.PX2 NOT OFF/*R*/BK06.I.D09 PM2V1S12
|  |  |  | ALARM[313] | MC015JG01 CLAMPS6 OPENED U206LC93.PX1 NOT ON/*R*/BK06.I.D08 PM2V1S12
|  |  |  | ALARM[314] | MC015JG01 CLAMPS6 CLOSED U206RC94.PX2 NOT OFF/*R*/BK06.I.D11 PM2V1S12
|  |  |  | ALARM[315] | MC015JG01 CLAMPS6 OPENED U206RC94.PX1 NOT ON/*R*/BK06.I.D10 PM2V1S12
|  |  |  | ALARM[320] | MC015JG01 LOCATORSWING3 CLOSED U205LC81.PX2 NOT OFF/*R*/BK06.I.D01 PM1V8S12
|  |  |  | ALARM[321] | MC015JG01 LOCATORSWING3 OPENED U205LC81.PX1 NOT ON/*R*/BK06.I.D00 PM1V8S12
|  |  |  | ALARM[322] | MC015JG01 LOCATORSWING3 CLOSED U205RC82.PX2 NOT OFF/*R*/BK06.I.D03 PM1V8S12
|  |  |  | ALARM[323] | MC015JG01 LOCATORSWING3 OPENED U205RC82.PX1 NOT ON/*R*/BK06.I.D02 PM1V8S12
|  |  |  | ALARM[328] | MC015JG01 LOCATORSWING2 CLOSED U210LC71.PX2 NOT OFF/*R*/BK03.I.D09 PM1V7S12
|  |  |  | ALARM[329] | MC015JG01 LOCATORSWING2 OPENED U210LC71.PX1 NOT ON/*R*/BK03.I.D08 PM1V7S12
|  |  |  | ALARM[330] | MC015JG01 LOCATORSWING2 CLOSED U210RC72.PX2 NOT OFF/*R*/BK03.I.D11 PM1V7S12
|  |  |  | ALARM[331] | MC015JG01 LOCATORSWING2 OPENED U210RC72.PX1 NOT ON/*R*/BK03.I.D10 PM1V7S12
|  |  |  | ALARM[336] | MC015JG01 CLAMPS5 CLOSED U203LC61.PX2 NOT OFF/*R*/BK03.I.D05 PM1V6S12
|  |  |  | ALARM[337] | MC015JG01 CLAMPS5 OPENED U203LC61.PX1 NOT ON/*R*/BK03.I.D04 PM1V6S12
|  |  |  | ALARM[338] | MC015JG01 CLAMPS5 CLOSED U213RC62.PX2 NOT OFF/*R*/BK03.I.D07 PM1V6S12
|  |  |  | ALARM[339] | MC015JG01 CLAMPS5 OPENED U213RC62.PX1 NOT ON/*R*/BK03.I.D06 PM1V6S12
|  |  |  | ALARM[344] | MC015JG01 CLAMPS4 CLOSED U200LC51.PX2 NOT OFF/*R*/BK05.I.D01 PM1V5S12
|  |  |  | ALARM[345] | MC015JG01 CLAMPS4 OPENED U200LC51.PX1 NOT ON/*R*/BK05.I.D00 PM1V5S12
|  |  |  | ALARM[346] | MC015JG01 CLAMPS4 CLOSED U200RC52.PX2 NOT OFF/*R*/BK05.I.D03 PM1V5S12
|  |  |  | ALARM[347] | MC015JG01 CLAMPS4 OPENED U200RC52.PX1 NOT ON/*R*/BK05.I.D02 PM1V5S12
|  |  |  | ALARM[348] | MC015JG01 CLAMPS4 CLOSED U204LC53.PX2 NOT OFF/*R*/BK05.I.D05 PM1V5S12
|  |  |  | ALARM[349] | MC015JG01 CLAMPS4 OPENED U204LC53.PX1 NOT ON/*R*/BK05.I.D04 PM1V5S12
|  |  |  | ALARM[350] | MC015JG01 CLAMPS4 CLOSED U204RC54.PX2 NOT OFF/*R*/BK05.I.D07 PM1V5S12
|  |  |  | ALARM[351] | MC015JG01 CLAMPS4 OPENED U204RC54.PX1 NOT ON/*R*/BK05.I.D06 PM1V5S12
|  |  |  | ALARM[352] | MC015JG01 CLAMPS4 CLOSED U202LC55.PX2 NOT OFF/*R*/BK05.I.D09 PM1V5S12
|  |  |  | ALARM[353] | MC015JG01 CLAMPS4 OPENED U202LC55.PX1 NOT ON/*R*/BK05.I.D08 PM1V5S12
|  |  |  | ALARM[354] | MC015JG01 CLAMPS4 CLOSED U202RC56.PX2 NOT OFF/*R*/BK05.I.D11 PM1V5S12
|  |  |  | ALARM[355] | MC015JG01 CLAMPS4 OPENED U202RC56.PX1 NOT ON/*R*/BK05.I.D10 PM1V5S12
|  |  |  | ALARM[360] | MC015JG01 LOCATORSWING1 CLOSED U213LC11.PX2 NOT OFF/*R*/BK01.I.D03 PM1V1S12
|  |  |  | ALARM[361] | MC015JG01 LOCATORSWING1 OPENED U213LC11.PX1 NOT ON/*R*/BK01.I.D02 PM1V1S12
|  |  |  | ALARM[362] | MC015JG01 LOCATORSWING1 CLOSED U213RC12.PX2 NOT OFF/*R*/BK01.I.D05 PM1V1S12
|  |  |  | ALARM[363] | MC015JG01 LOCATORSWING1 OPENED U213RC12.PX1 NOT ON/*R*/BK01.I.D04 PM1V1S12
|  |  |  | ALARM[364] | MC015JG01 LOCATORSWING1 CLOSED U214LC13.PX2 NOT OFF/*R*/BK01.I.D07 PM1V1S12
|  |  |  | ALARM[365] | MC015JG01 LOCATORSWING1 OPENED U214LC13.PX1 NOT ON/*R*/BK01.I.D06 PM1V1S12
|  |  |  | ALARM[366] | MC015JG01 LOCATORSWING1 CLOSED U214RC14.PX2 NOT OFF/*R*/BK01.I.D09 PM1V1S12
|  |  |  | ALARM[367] | MC015JG01 LOCATORSWING1 OPENED U214RC14.PX1 NOT ON/*R*/BK01.I.D08 PM1V1S12
|  |  |  | ALARM[368] | MC015JG01 LOCATORSWING1 CLOSED U214LC15.PX2 NOT OFF/*R*/BK01.I.D11 PM1V1S12
|  |  |  | ALARM[369] | MC015JG01 LOCATORSWING1 OPENED U214LC15.PX1 NOT ON/*R*/BK01.I.D10 PM1V1S12
|  |  |  | ALARM[370] | MC015JG01 LOCATORSWING1 CLOSED U214RC16.PX2 NOT OFF/*R*/BK01.I.D13 PM1V1S12
|  |  |  | ALARM[371] | MC015JG01 LOCATORSWING1 OPENED U214RC16.PX1 NOT ON/*R*/BK01.I.D12 PM1V1S12
|  |  |  | ALARM[376] | MC015JG01 CLAMPS1 CLOSED U215LC21.PX2 NOT OFF/*R*/BK02.I.D01 PM1V2S12
|  |  |  | ALARM[377] | MC015JG01 CLAMPS1 OPENED U215LC21.PX1 NOT ON/*R*/BK02.I.D00 PM1V2S12
|  |  |  | ALARM[378] | MC015JG01 CLAMPS1 CLOSED U215RC22.PX2 NOT OFF/*R*/BK02.I.D03 PM1V2S12
|  |  |  | ALARM[379] | MC015JG01 CLAMPS1 OPENED U215RC22.PX1 NOT ON/*R*/BK02.I.D02 PM1V2S12
|  |  |  | ALARM[380] | MC015JG01 CLAMPS1 CLOSED U209LC23.PX2 NOT OFF/*R*/BK02.I.D05 PM1V2S12
|  |  |  | ALARM[381] | MC015JG01 CLAMPS1 OPENED U209LC23.PX1 NOT ON/*R*/BK02.I.D04 PM1V2S12
|  |  |  | ALARM[382] | MC015JG01 CLAMPS1 CLOSED U209RC24.PX2 NOT OFF/*R*/BK02.I.D07 PM1V2S12
|  |  |  | ALARM[383] | MC015JG01 CLAMPS1 OPENED U209RC24.PX1 NOT ON/*R*/BK02.I.D06 PM1V2S12
|  |  |  | ALARM[384] | MC015JG01 CLAMPS1 CLOSED U207LC25.PX2 NOT OFF/*R*/BK02.I.D09 PM1V2S12
|  |  |  | ALARM[385] | MC015JG01 CLAMPS1 OPENED U207LC25.PX1 NOT ON/*R*/BK02.I.D08 PM1V2S12
|  |  |  | ALARM[386] | MC015JG01 CLAMPS1 CLOSED U211RC26.PX2 NOT OFF/*R*/BK02.I.D11 PM1V2S12
|  |  |  | ALARM[387] | MC015JG01 CLAMPS1 OPENED U211RC26.PX1 NOT ON/*R*/BK02.I.D10 PM1V2S12
|  |  |  | ALARM[392] | MC015JG01 CLAMPS2 CLOSED U201LC31.PX2 NOT OFF/*R*/BK03.I.D01 PM1V3S12
|  |  |  | ALARM[393] | MC015JG01 CLAMPS2 OPENED U201LC31.PX1 NOT ON/*R*/BK03.I.D00 PM1V3S12
|  |  |  | ALARM[394] | MC015JG01 CLAMPS2 CLOSED U201RC32.PX2 NOT OFF/*R*/BK03.I.D03 PM1V3S12
|  |  |  | ALARM[395] | MC015JG01 CLAMPS2 OPENED U201RC32.PX1 NOT ON/*R*/BK03.I.D02 PM1V3S12
|  |  |  | ALARM[400] | MC015JG01 CLAMPS3 CLOSED U208LC41.PX2 NOT OFF/*R*/BK04.I.D01 PM1V4S12
|  |  |  | ALARM[401] | MC015JG01 CLAMPS3 OPENED U208LC41.PX1 NOT ON/*R*/BK04.I.D00 PM1V4S12
|  |  |  | ALARM[402] | MC015JG01 CLAMPS3 CLOSED U208RC42.PX2 NOT OFF/*R*/BK04.I.D03 PM1V4S12
|  |  |  | ALARM[403] | MC015JG01 CLAMPS3 OPENED U208RC42.PX1 NOT ON/*R*/BK04.I.D02 PM1V4S12
|  |  |  | ALARM[404] | MC015JG01 CLAMPS3 CLOSED U213LC43.PX2 NOT OFF/*R*/BK04.I.D05 PM1V4S12
|  |  |  | ALARM[405] | MC015JG01 CLAMPS3 OPENED U213LC43.PX1 NOT ON/*R*/BK04.I.D04 PM1V4S12
|  |  |  | ALARM[406] | MC015JG01 CLAMPS3 CLOSED U213RC44.PX2 NOT OFF/*R*/BK04.I.D07 PM1V4S12
|  |  |  | ALARM[407] | MC015JG01 CLAMPS3 OPENED U213RC44.PX1 NOT ON/*R*/BK04.I.D06 PM1V4S12
|  |  |  | ALARM[408] | MC015JG01 CLAMPS3 CLOSED U214LC45.PX2 NOT OFF/*R*/BK04.I.D09 PM1V4S12
|  |  |  | ALARM[409] | MC015JG01 CLAMPS3 OPENED U214LC45.PX1 NOT ON/*R*/BK04.I.D08 PM1V4S12
|  |  |  | ALARM[410] | MC015JG01 CLAMPS3 CLOSED U214RC46.PX2 NOT OFF/*R*/BK04.I.D11 PM1V4S12
|  |  |  | ALARM[411] | MC015JG01 CLAMPS3 OPENED U214RC46.PX1 NOT ON/*R*/BK04.I.D10 PM1V4S12
|  |  |  | ALARM[412] | MC015JG01 CLAMPS8 OPENED U203LC151.PX1 NOT OFF/*R*/BK01.I.D10 PM1V5S14
|  |  |  | ALARM[413] | MC015JG01 CLAMPS8 CLOSED U203LC15.PX2 NOT ON/*R*/BK01.I.D11 PM1V5S14
|  |  |  | ALARM[414] | MC015JG01 CLAMPS8 OPENED U203RC152.PX1 NOT OFF/*R*/BK01.I.D12 PM1V5S14
|  |  |  | ALARM[415] | MC015JG01 CLAMPS8 CLOSED U203RC152.PX2 NOT ON/*R*/BK01.I.D13 PM1V5S14
|  |  |  | ALARM[416] | MC015JG01 CLAMPS7 OPENED U206LC101.PX1 NOT OFF/*R*/BK06.I.D04 PM2V1S14
|  |  |  | ALARM[417] | MC015JG01 CLAMPS7 CLOSED U206LC101.PX2 NOT ON/*R*/BK06.I.D05 PM2V1S14
|  |  |  | ALARM[418] | MC015JG01 CLAMPS7 OPENED U206RC102.PX1 NOT OFF/*R*/BK06.I.D06 PM2V1S14
|  |  |  | ALARM[419] | MC015JG01 CLAMPS7 CLOSED U206RC102.PX2 NOT ON/*R*/BK06.I.D07 PM2V1S14
|  |  |  | ALARM[420] | MC015JG01 PINSHIFT1 RETURNED U211RC111.PX1 NOT OFF/*R*/BK05.I.D10 PM3V1S14
|  |  |  | ALARM[421] | MC015JG01 PINSHIFT1 ADVANCED U211RC111.PX2 NOT ON/*R*/BK05.I.D11 PM3V1S14
|  |  |  | ALARM[430] | MC015JG01 PINSHIFT2 RETURNED U207LC121.PX1 NOT OFF/*R*/BK05.I.D12 PM3V1S14
|  |  |  | ALARM[431] | MC015JG01 PINSHIFT2 ADVANCED U207LC121.PX2 NOT ON/*R*/BK05.I.D13 PM3V1S14
|  |  |  | ALARM[440] | MC015JG01 PINSHIFT3 RETURNED U207LC131.PX1 NOT OFF/*R*/BK06.I.D08 PM3V1S14
|  |  |  | ALARM[441] | MC015JG01 PINSHIFT3 ADVANCED U207LC131.PX2 NOT ON/*R*/BK06.I.D09 PM3V1S14
|  |  |  | ALARM[448] | MC015JG01 LOCATORSHIFT1 ADVANCED U206LC141.PX1 NOT OFF/*R*/BK05.I.D04 PM1V7S14
|  |  |  | ALARM[449] | MC015JG01 LOCATORSHIFT1 RETURNED U206LC141.PX2 NOT ON/*R*/BK05.I.D05 PM1V7S14
|  |  |  | ALARM[450] | MC015JG01 LOCATORSHIFT1 RETURNED U206RC142.PX1 NOT OFF/*R*/BK05.I.D06 PM1V7S14
|  |  |  | ALARM[451] | MC015JG01 LOCATORSHIFT1 ADVANCED U206RC142.PX2 NOT ON/*R*/BK05.I.D07 PM1V7S14
|  |  |  | ALARM[460] | MC015JG01 CLAMPS7 OPENED U205LC103.PX1 NOT OFF/*R*/BK06.I.D08 PM2V1S14
|  |  |  | ALARM[461] | MC015JG01 CLAMPS7 CLOSED U205LC103.PX2 NOT ON/*R*/BK06.I.D09 PM2V1S14
|  |  |  | ALARM[462] | MC015JG01 CLAMPS7 OPENED U205RC104.PX1 NOT OFF/*R*/BK06.I.D10 PM2V1S14
|  |  |  | ALARM[463] | MC015JG01 CLAMPS7 CLOSED U205RC104.PX2 NOT ON/*R*/BK06.I.D11 PM2V1S14
|  |  |  | ALARM[468] | MC015JG01 CLAMPS7 CLOSED U206LC101.PX2 NOT OFF/*R*/BK06.I.D05 PM2V1S12
|  |  |  | ALARM[469] | MC015JG01 CLAMPS7 OPENED U206LC101.PX1 NOT ON/*R*/BK06.I.D04 PM2V1S12
|  |  |  | ALARM[470] | MC015JG01 CLAMPS7 CLOSED U206RC102.PX2 NOT OFF/*R*/BK06.I.D07 PM2V1S12
|  |  |  | ALARM[471] | MC015JG01 CLAMPS7 OPENED U206RC102.PX1 NOT ON/*R*/BK06.I.D06 PM2V1S12
|  |  |  | ALARM[472] | MC015JG01 CLAMPS7 CLOSED U205LC103.PX2 NOT OFF/*R*/BK06.I.D09 PM2V1S12
|  |  |  | ALARM[473] | MC015JG01 CLAMPS7 OPENED U205LC103.PX1 NOT ON/*R*/BK06.I.D08 PM2V1S12
|  |  |  | ALARM[474] | MC015JG01 CLAMPS7 CLOSED U205RC104.PX2 NOT OFF/*R*/BK06.I.D11 PM2V1S12
|  |  |  | ALARM[475] | MC015JG01 CLAMPS7 OPENED U205RC104.PX1 NOT ON/*R*/BK06.I.D10 PM2V1S12
|  |  |  | ALARM[478] | MC015JG01 CLAMPS8 CLOSED U203LC151.PX2 NOT OFF/*R*/BK01.I.D11 PM1V5S12
|  |  |  | ALARM[479] | MC015JG01 CLAMPS8 OPENED U203LC151.PX1 NOT ON/*R*/BK01.I.D10 PM1V5S12
|  |  |  | ALARM[480] | MC015JG01 CLAMPS8 CLOSED U203RC152.PX2 NOT OFF/*R*/BK01.I.D13 PM1V5S12
|  |  |  | ALARM[481] | MC015JG01 CLAMPS8 OPENED U203RC152.PX1 NOT ON/*R*/BK01.I.D12 PM1V5S12
|  |  |  | ALARM[482] | MC015JG01 LOCATORSHIFT1 ADVD U206LC141.PX2 NOT OFF/*R*/BK05.I.D05 PM1V7S12
|  |  |  | ALARM[483] | MC015JG01 LOCATORSHIFT1 RTNED U206LC141.PX1 NOT ON/*R*/BK05.I.D04 PM1V7S12
|  |  |  | ALARM[484] | MC015JG01 LOCATORSHIFT1 ADVD U206RC142.PX2 NOT OFF/*R*/BK05.I.D07 PM1V7S12
|  |  |  | ALARM[485] | MC015JG01 LOCATORSHIFT1 RTNED U206RC142.PX1 NOT ON/*R*/BK05.I.D06 PM1V7S12
|  |  |  | ALARM[492] | MC015JG01 PINSHIFT1 ADVANCED U211RC111.PX2 NOT OFF/*R*/BK05.I.D11 PM3V1S12
|  |  |  | ALARM[493] | MC015JG01 PINSHIFT1 RETURNED U211RC111.PX1 NOT ON/*R*/BK05.I.D10 PM3V1S12
|  |  |  | ALARM[494] | MC015JG01 PINSHIFT2 ADVANCED U207LC121.PX2 NOT OFF/*R*/BK05.I.D13 PM3V1S12
|  |  |  | ALARM[495] | MC015JG01 PINSHIFT2 RETURNED U207LC121.PX1 NOT ON/*R*/BK05.I.D12 PM3V1S12
|  |  |  | ALARM[496] | MC015JG01 PINSHIFT3 ADVANCED U207LC131.PX2 NOT OFF/*R*/BK06.I.D09 PM3V1S12
|  |  |  | ALARM[497] | MC015JG01 PINSHIFT3 RETURNED U207LC131.PX1 NOT ON/*R*/BK06.I.D08 PM3V1S12
|  |  |  | ALARM[600] | MC015JG01 PARTS1 PRESENT PPX01 NOT OFF/*R*/BK02.I.D08
|  |  |  | ALARM[601] | MC015JG01 PARTS1 PRESENT PPX01 NOT ON/*R*/BK02.I.D08
|  |  |  | ALARM[612] | MC015JG01 PARTS1 PRESENT PPX02 NOT OFF/*R*/BK02.I.D09
|  |  |  | ALARM[613] | MC015JG01 PARTS1 PRESENT PPX02 NOT ON/*R*/BK02.I.D09
|  |  |  | ALARM[624] | MC015JG01 PARTS1 PRESENT PPX03 NOT OFF/*R*/BK05.I.D10
|  |  |  | ALARM[625] | MC015JG01 PARTS1 PRESENT PPX03 NOT ON/*R*/BK05.I.D10
|  |  |  | ALARM[636] | MC015JG01 PARTS1 PRESENT PPX04 NOT OFF/*R*/BK05.I.D11
|  |  |  | ALARM[637] | MC015JG01 PARTS1 PRESENT PPX04 NOT ON/*R*/BK05.I.D11
|  |  |  | ALARM[648] | MC015JG01 PARTS2 PRESENT PPX05 NOT OFF/*R*/BK07.I.D12
|  |  |  | ALARM[649] | MC015JG01 PARTS2 PRESENT PPX05 NOT ON/*R*/BK07.I.D12
|  |  |  | ALARM[660] | MC015JG01 PARTS2 PRESENT PPX06 NOT OFF/*R*/BK07.I.D13
|  |  |  | ALARM[661] | MC015JG01 PARTS2 PRESENT PPX06 NOT ON/*R*/BK07.I.D13
|  |  |  | ALARM[672] | MC015JG01 PARTS2 PRESENT PPX07 NOT OFF/*R*/BK02.I.D12
|  |  |  | ALARM[673] | MC015JG01 PARTS2 PRESENT PPX07 NOT ON/*R*/BK02.I.D12
|  |  |  | ALARM[684] | MC015JG01 PARTS2 PRESENT PPX08 NOT OFF/*R*/BK02.I.D13
|  |  |  | ALARM[685] | MC015JG01 PARTS2 PRESENT PPX08 NOT ON/*R*/BK02.I.D13
|  |  |  | ALARM[700] | MC015JG01 BARCODE READNOTGOOD/*R*/CHECK BARCODE
|  |  |  | ALARM[900] | MC015JG01 SL ERROR: SL ROUTINE VERSIONS/*R*/NUMBERS DO NOT MATCH
|  |  |  | ALARM[901] | MC015JG01 SL ERROR: SL.CALLDOUNDO NOT ON/*R*/WHEN ZZ103_DOUNDO CALLED
|  |  |  | ALARM[902] | MC015JG01 SL ERROR: SL.INGROUP ON/*R*/WHEN ZZ111_STARTGROUP CALLED
|  |  |  | ALARM[903] | MC015JG01 SL ERROR: ZZ112_ENDGROUP TEXT ID/*R*/DOESN'T MATCH PREV ZZ111_STARTGROUP TEXT ID
|  |  |  | ALARM[904] | MC015JG01 SL ERROR: SL.INGROUP NOT ON/*R*/WHEN ZZ112_ENDGROUP CALLED
|  |  |  | ALARM[905] | MC015JG01 SL ERROR: SL.CALLDOUNDO BIT ON/*R*/WHEN ZZ103_DOUNDO CALLED
|  |  |  | ALARM[906] | MC015JG01 SL ERROR: SL.CALLDOUNDO NOT ON/*R*/WHEN ZZ104_TEXTLINE CALLED
|  |  |  | ALARM[908] | MC015JG01 HMI SCROLLIST HAS BYPASSES PRESENT
|  |  |  | ALARM[909] | MC015JG01 SCROLL LIST PROGRAMMING ERROR/*R*/CHECK S000_SEQUENCE JSRS FOR NUMBER OF INPUT PARAMETERS
|  |  |  | ALARM[995] | MC015JG01 STATION HAS A SEQUENCE STEP BYPASSED
|  |  |  | ALARM[996] | MC015JG01 STATION HAS A PROX SWITCH BYPASSED
|  | 7 | MC015U1 | ALARM[2] | MC015U1 SAFETY I/O DNET COMM FAULT/*R*/DNET SLOT 8 NODE 11 - SAFETY COMMUNICATION FAULT
|  |  |  | ALARM[10] | MC015U1 ETHERNET IP COMM FAULT
|  |  |  | ALARM[201] | MC015U1 STATION AAXX1 NOT CLEAR FOR ROBOT/*R*/RESET STATION LIGHT CURTAINS
|  |  |  | ALARM[202] | MC015U1 DCS ZONE 1 CLEAR IS NOT OFF/*R*/CHECK ROBOT DCS ZONE CONFIGURATION
|  |  |  | ALARM[203] | MC015U1 DCS ZONE 1 CLEAR IS NOT ON/*R*/CHECK ROBOT DCS ZONE CONFIGURATION
|  |  |  | ALARM[204] | MC015U1 STATION AAXX1 NOT CLEAR FOR ROBOT/*R*/RESET STATION LIGHT CURTAINS
|  |  |  | ALARM[205] | MC015U1 DCS ZONE 2 CLEAR IS NOT OFF/*R*/CHECK ROBOT DCS ZONE CONFIGURATION
|  |  |  | ALARM[206] | MC015U1 DCS ZONE 2 CLEAR IS NOT ON/*R*/CHECK ROBOT DCS ZONE CONFIGURATION
|  |  |  | ALARM[207] | MC015U1 STATION AAXX1 NOT CLEAR FOR ROBOT/*R*/RESET STATION LIGHT CURTAINS
|  |  |  | ALARM[208] | MC015U1 DCS ZONE 3 CLEAR IS NOT OFF/*R*/CHECK ROBOT DCS ZONE CONFIGURATION
|  |  |  | ALARM[209] | MC015U1 DCS ZONE 3 CLEAR IS NOT ON/*R*/CHECK ROBOT DCS ZONE CONFIGURATION
|  |  |  | ALARM[210] | MC015U1 STATION AAXX1 NOT CLEAR FOR ROBOT/*R*/RESET STATION LIGHT CURTAINS
|  |  |  | ALARM[211] | MC015U1 DCS ZONE 4 CLEAR IS NOT OFF/*R*/CHECK ROBOT DCS ZONE CONFIGURATION
|  |  |  | ALARM[212] | MC015U1 DCS ZONE 4 CLEAR IS NOT ON/*R*/CHECK ROBOT DCS ZONE CONFIGURATION
|  |  |  | ALARM[215] | MC015U1 ESTOP PB INPUTS FAULTED/*R*/SBK0X.I.DYY & DZZ NOT CYCLING PROPERLY-PRESS ESTOP TO CLR
|  |  |  | ALARM[216] | MC015U1 DCS TEST MODE IS ACTIVE/*R*/ROBOT DO[154] IS ON
|  |  |  | ALARM[401] | MC015U1 MATERIAL HANDING ROBOT GRIPPER MOTION OPENED U204C01.PX1 NOT OFF/*R*/CHECK THE GRIPPER BK AND PM V01MODULE
|  |  |  | ALARM[402] | MC015U1 MATERIAL HANDING ROBOT GRIPPER MOTION CLOSED U204C01.PX2 NOT ON/*R*/CHECK THE GRIPPER BK AND PM V01MODULE
|  |  |  | ALARM[403] | MC015U1 MATERIAL HANDING ROBOT GRIPPER MOTION CLOSED U204C01.PX2 NOT OFF/*R*/CHECK THE GRIPPER BK AND PM V01MODULE
|  |  |  | ALARM[404] | MC015U1 MATERIAL HANDING ROBOT GRIPPER MOTION OPENED U204C01.PX1 NOT ON/*R*/CHECK THE GRIPPER BK AND PM V01MODULE
|  |  |  | ALARM[405] | MC015U1 MATERIAL HANDING ROBOT GRIPPER MOTION OPENED U201C01.PX1 NOT OFF/*R*/CHECK THE GRIPPER BK AND PM V01MODULE
|  |  |  | ALARM[406] | MC015U1 MATERIAL HANDING ROBOT GRIPPER MOTION CLOSED U201C01.PX2 NOT ON/*R*/CHECK THE GRIPPER BK AND PM V01MODULE
|  |  |  | ALARM[407] | MC015U1 MATERIAL HANDING ROBOT GRIPPER MOTION CLOSED U201C01.PX2 NOT OFF/*R*/CHECK THE GRIPPER BK AND PM V01MODULE
|  |  |  | ALARM[408] | MC015U1 MATERIAL HANDING ROBOT GRIPPER MOTION OPENED U201C01.PX1 NOT ON/*R*/CHECK THE GRIPPER BK AND PM V01MODULE
|  |  |  | ALARM[409] | MC015U1 MATERIAL HANDING ROBOT GRIPPER MOTION OPENED U203C01.PX1 NOT OFF/*R*/CHECK THE GRIPPER BK AND PM V01MODULE
|  |  |  | ALARM[410] | MC015U1 MATERIAL HANDING ROBOT GRIPPER MOTION CLOSED U203C01.PX2 NOT ON/*R*/CHECK THE GRIPPER BK AND PM V01MODULE
|  |  |  | ALARM[411] | MC015U1 MATERIAL HANDING ROBOT GRIPPER MOTION CLOSED U203C01.PX2 NOT OFF/*R*/CHECK THE GRIPPER BK AND PM V01MODULE
|  |  |  | ALARM[412] | MC015U1 MATERIAL HANDING ROBOT GRIPPER MOTION OPENED U203C01.PX1 NOT ON/*R*/CHECK THE GRIPPER BK AND PM V01MODULE
|  |  |  | ALARM[413] | MC015U1 MATERIAL HANDING ROBOT GRIPPER MOTION OPENED U206C01.PX1 NOT OFF/*R*/CHECK THE GRIPPER BK AND PM V01MODULE
|  |  |  | ALARM[414] | MC015U1 MATERIAL HANDING ROBOT GRIPPER MOTION CLOSED U206C01.PX2 NOT ON/*R*/CHECK THE GRIPPER BK AND PM V01MODULE
|  |  |  | ALARM[415] | MC015U1 MATERIAL HANDING ROBOT GRIPPER MOTION CLOSED U206C01.PX2 NOT OFF/*R*/CHECK THE GRIPPER BK AND PM V01MODULE
|  |  |  | ALARM[416] | MC015U1 MATERIAL HANDING ROBOT GRIPPER MOTION OPENED U206C01.PX1 NOT ON/*R*/CHECK THE GRIPPER BK AND PM V01MODULE
|  |  |  | ALARM[417] | MC015U1 MATERIAL HANDING ROBOT GRIPPER MOTION OPENED U207C01.PX1 NOT OFF/*R*/CHECK THE GRIPPER BK AND PM V01MODULE
|  |  |  | ALARM[418] | MC015U1 MATERIAL HANDING ROBOT GRIPPER MOTION CLOSED U207C01.PX2 NOT ON/*R*/CHECK THE GRIPPER BK AND PM V01MODULE
|  |  |  | ALARM[419] | MC015U1 MATERIAL HANDING ROBOT GRIPPER MOTION CLOSED U207C01.PX2 NOT OFF/*R*/CHECK THE GRIPPER BK AND PM V01MODULE
|  |  |  | ALARM[420] | MC015U1 MATERIAL HANDING ROBOT GRIPPER MOTION OPENED U207C01.PX1 NOT ON/*R*/CHECK THE GRIPPER BK AND PM V01MODULE
|  |  |  | ALARM[421] | MC015U1 MATERIAL HANDING ROBOT GRIPPER MOTION OPENED U208C01.PX1 NOT OFF/*R*/CHECK THE GRIPPER BK AND PM V01MODULE
|  |  |  | ALARM[422] | MC015U1 MATERIAL HANDING ROBOT GRIPPER MOTION CLOSED U208C01.PX2 NOT ON/*R*/CHECK THE GRIPPER BK AND PM V01MODULE
|  |  |  | ALARM[423] | MC015U1 MATERIAL HANDING ROBOT GRIPPER MOTION CLOSED U208C01.PX2 NOT OFF/*R*/CHECK THE GRIPPER BK AND PM V01MODULE
|  |  |  | ALARM[424] | MC015U1 MATERIAL HANDING ROBOT GRIPPER MOTION OPENED U208C01.PX1 NOT ON/*R*/CHECK THE GRIPPER BK AND PM V01MODULE
|  |  |  | ALARM[431] | MC015U1 MATERIAL HANDING ROBOT GRIPPER MOTION OPENED U204C01.PX1 NOT OFF/*R*/CHECK THE GRIPPER BK AND PM V02MODULE
|  |  |  | ALARM[432] | MC015U1 MATERIAL HANDING ROBOT GRIPPER MOTION CLOSED U204C01.PX2 NOT ON/*R*/CHECK THE GRIPPER BK AND PM V02MODULE
|  |  |  | ALARM[433] | MC015U1 MATERIAL HANDING ROBOT GRIPPER MOTION CLOSED U204C01.PX2 NOT OFF/*R*/CHECK THE GRIPPER BK AND PM V02MODULE
|  |  |  | ALARM[434] | MC015U1 MATERIAL HANDING ROBOT GRIPPER MOTION OPENED U204C01.PX1 NOT ON/*R*/CHECK THE GRIPPER BK AND PM V02MODULE
|  |  |  | ALARM[435] | MC015U1 MATERIAL HANDING ROBOT GRIPPER MOTION OPENED U201C01.PX1 NOT OFF/*R*/CHECK THE GRIPPER BK AND PM V02MODULE
|  |  |  | ALARM[436] | MC015U1 MATERIAL HANDING ROBOT GRIPPER MOTION CLOSED U201C01.PX2 NOT ON/*R*/CHECK THE GRIPPER BK AND PM V02MODULE
|  |  |  | ALARM[437] | MC015U1 MATERIAL HANDING ROBOT GRIPPER MOTION CLOSED U201C01.PX2 NOT OFF/*R*/CHECK THE GRIPPER BK AND PM V02MODULE
|  |  |  | ALARM[438] | MC015U1 MATERIAL HANDING ROBOT GRIPPER MOTION OPENED U201C01.PX1 NOT ON/*R*/CHECK THE GRIPPER BK AND PM V02MODULE
|  |  |  | ALARM[439] | MC015U1 MATERIAL HANDING ROBOT GRIPPER MOTION OPENED U203C01.PX1 NOT OFF/*R*/CHECK THE GRIPPER BK AND PM V02MODULE
|  |  |  | ALARM[440] | MC015U1 MATERIAL HANDING ROBOT GRIPPER MOTION CLOSED U203C01.PX2 NOT ON/*R*/CHECK THE GRIPPER BK AND PM V02MODULE
|  |  |  | ALARM[441] | MC015U1 MATERIAL HANDING ROBOT GRIPPER MOTION CLOSED U203C01.PX2 NOT OFF/*R*/CHECK THE GRIPPER BK AND PM V02MODULE
|  |  |  | ALARM[442] | MC015U1 MATERIAL HANDING ROBOT GRIPPER MOTION OPENED U203C01.PX1 NOT ON/*R*/CHECK THE GRIPPER BK AND PM V02MODULE
|  |  |  | ALARM[443] | MC015U1 MATERIAL HANDING ROBOT GRIPPER MOTION OPENED U206C01.PX1 NOT OFF/*R*/CHECK THE GRIPPER BK AND PM V02MODULE
|  |  |  | ALARM[444] | MC015U1 MATERIAL HANDING ROBOT GRIPPER MOTION CLOSED U206C01.PX2 NOT ON/*R*/CHECK THE GRIPPER BK AND PM V02MODULE
|  |  |  | ALARM[445] | MC015U1 MATERIAL HANDING ROBOT GRIPPER MOTION CLOSED U206C01.PX2 NOT OFF/*R*/CHECK THE GRIPPER BK AND PM V02MODULE
|  |  |  | ALARM[446] | MC015U1 MATERIAL HANDING ROBOT GRIPPER MOTION OPENED U206C01.PX1 NOT ON/*R*/CHECK THE GRIPPER BK AND PM V02MODULE
|  |  |  | ALARM[447] | MC015U1 MATERIAL HANDING ROBOT GRIPPER MOTION OPENED U207C01.PX1 NOT OFF/*R*/CHECK THE GRIPPER BK AND PM V02MODULE
|  |  |  | ALARM[448] | MC015U1 MATERIAL HANDING ROBOT GRIPPER MOTION CLOSED U207C01.PX2 NOT ON/*R*/CHECK THE GRIPPER BK AND PM V02MODULE
|  |  |  | ALARM[449] | MC015U1 MATERIAL HANDING ROBOT GRIPPER MOTION CLOSED U207C01.PX2 NOT OFF/*R*/CHECK THE GRIPPER BK AND PM V02MODULE
|  |  |  | ALARM[450] | MC015U1 MATERIAL HANDING ROBOT GRIPPER MOTION OPENED U207C01.PX1 NOT ON/*R*/CHECK THE GRIPPER BK AND PM V02MODULE
|  |  |  | ALARM[451] | MC015U1 MATERIAL HANDING ROBOT GRIPPER MOTION OPENED U208C01.PX1 NOT OFF/*R*/CHECK THE GRIPPER BK AND PM V02MODULE
|  |  |  | ALARM[452] | MC015U1 MATERIAL HANDING ROBOT GRIPPER MOTION CLOSED U208C01.PX2 NOT ON/*R*/CHECK THE GRIPPER BK AND PM V02MODULE
|  |  |  | ALARM[453] | MC015U1 MATERIAL HANDING ROBOT GRIPPER MOTION CLOSED U208C01.PX2 NOT OFF/*R*/CHECK THE GRIPPER BK AND PM V02MODULE
|  |  |  | ALARM[454] | MC015U1 MATERIAL HANDING ROBOT GRIPPER MOTION OPENED U208C01.PX1 NOT ON/*R*/CHECK THE GRIPPER BK AND PM V02MODULE
|  |  |  | ALARM[461] | MC015U1 MATERIAL HANDING ROBOT GRIPPER MOTION OPENED U204C01.PX1 NOT OFF/*R*/CHECK THE GRIPPER BK AND PM V03MODULE
|  |  |  | ALARM[462] | MC015U1 MATERIAL HANDING ROBOT GRIPPER MOTION CLOSED U204C01.PX2 NOT ON/*R*/CHECK THE GRIPPER BK AND PM V03MODULE
|  |  |  | ALARM[463] | MC015U1 MATERIAL HANDING ROBOT GRIPPER MOTION CLOSED U204C01.PX2 NOT OFF/*R*/CHECK THE GRIPPER BK AND PM V03MODULE
|  |  |  | ALARM[464] | MC015U1 MATERIAL HANDING ROBOT GRIPPER MOTION OPENED U204C01.PX1 NOT ON/*R*/CHECK THE GRIPPER BK AND PM V03MODULE
|  |  |  | ALARM[465] | MC015U1 MATERIAL HANDING ROBOT GRIPPER MOTION OPENED U201C01.PX1 NOT OFF/*R*/CHECK THE GRIPPER BK AND PM V03MODULE
|  |  |  | ALARM[466] | MC015U1 MATERIAL HANDING ROBOT GRIPPER MOTION CLOSED U201C01.PX2 NOT ON/*R*/CHECK THE GRIPPER BK AND PM V03MODULE
|  |  |  | ALARM[467] | MC015U1 MATERIAL HANDING ROBOT GRIPPER MOTION CLOSED U201C01.PX2 NOT OFF/*R*/CHECK THE GRIPPER BK AND PM V03MODULE
|  |  |  | ALARM[468] | MC015U1 MATERIAL HANDING ROBOT GRIPPER MOTION OPENED U201C01.PX1 NOT ON/*R*/CHECK THE GRIPPER BK AND PM V03MODULE
|  |  |  | ALARM[469] | MC015U1 MATERIAL HANDING ROBOT GRIPPER MOTION OPENED U203C01.PX1 NOT OFF/*R*/CHECK THE GRIPPER BK AND PM V03MODULE
|  |  |  | ALARM[470] | MC015U1 MATERIAL HANDING ROBOT GRIPPER MOTION CLOSED U203C01.PX2 NOT ON/*R*/CHECK THE GRIPPER BK AND PM V03MODULE
|  |  |  | ALARM[471] | MC015U1 MATERIAL HANDING ROBOT GRIPPER MOTION CLOSED U203C01.PX2 NOT OFF/*R*/CHECK THE GRIPPER BK AND PM V03MODULE
|  |  |  | ALARM[472] | MC015U1 MATERIAL HANDING ROBOT GRIPPER MOTION OPENED U203C01.PX1 NOT ON/*R*/CHECK THE GRIPPER BK AND PM V03MODULE
|  |  |  | ALARM[473] | MC015U1 MATERIAL HANDING ROBOT GRIPPER MOTION OPENED U206C01.PX1 NOT OFF/*R*/CHECK THE GRIPPER BK AND PM V03MODULE
|  |  |  | ALARM[474] | MC015U1 MATERIAL HANDING ROBOT GRIPPER MOTION CLOSED U206C01.PX2 NOT ON/*R*/CHECK THE GRIPPER BK AND PM V03MODULE
|  |  |  | ALARM[475] | MC015U1 MATERIAL HANDING ROBOT GRIPPER MOTION CLOSED U206C01.PX2 NOT OFF/*R*/CHECK THE GRIPPER BK AND PM V03MODULE
|  |  |  | ALARM[476] | MC015U1 MATERIAL HANDING ROBOT GRIPPER MOTION OPENED U206C01.PX1 NOT ON/*R*/CHECK THE GRIPPER BK AND PM V03MODULE
|  |  |  | ALARM[477] | MC015U1 MATERIAL HANDING ROBOT GRIPPER MOTION OPENED U207C01.PX1 NOT OFF/*R*/CHECK THE GRIPPER BK AND PM V03MODULE
|  |  |  | ALARM[478] | MC015U1 MATERIAL HANDING ROBOT GRIPPER MOTION CLOSED U207C01.PX2 NOT ON/*R*/CHECK THE GRIPPER BK AND PM V03MODULE
|  |  |  | ALARM[479] | MC015U1 MATERIAL HANDING ROBOT GRIPPER MOTION CLOSED U207C01.PX2 NOT OFF/*R*/CHECK THE GRIPPER BK AND PM V03MODULE
|  |  |  | ALARM[480] | MC015U1 MATERIAL HANDING ROBOT GRIPPER MOTION OPENED U207C01.PX1 NOT ON/*R*/CHECK THE GRIPPER BK AND PM V03MODULE
|  |  |  | ALARM[481] | MC015U1 MATERIAL HANDING ROBOT GRIPPER MOTION OPENED U208C01.PX1 NOT OFF/*R*/CHECK THE GRIPPER BK AND PM V03MODULE
|  |  |  | ALARM[482] | MC015U1 MATERIAL HANDING ROBOT GRIPPER MOTION CLOSED U208C01.PX2 NOT ON/*R*/CHECK THE GRIPPER BK AND PM V03MODULE
|  |  |  | ALARM[483] | MC015U1 MATERIAL HANDING ROBOT GRIPPER MOTION CLOSED U208C01.PX2 NOT OFF/*R*/CHECK THE GRIPPER BK AND PM V03MODULE
|  |  |  | ALARM[484] | MC015U1 MATERIAL HANDING ROBOT GRIPPER MOTION OPENED U208C01.PX1 NOT ON/*R*/CHECK THE GRIPPER BK AND PM V03MODULE
|  |  |  | ALARM[500] | MC015U1 MATERIAL HANDING ROBOT AIR PRESSURE NOT ON
|  |  |  | ALARM[551] | MC015U1 RBT GRIPPER PARTS PRESENT PPX01 NOT OFF/*R*/CHECK GRIPPER BK INPUT MODULE
|  |  |  | ALARM[552] | MC015U1 RBT GRIPPER PARTS PRESENT PPX01 NOT ON/*R*/CHECK GRIPPER BK INPUT MODULE
|  |  |  | ALARM[553] | MC015U1 RBT GRIPPER PARTS PRESENT PPX02 NOT OFF/*R*/CHECK GRIPPER BK INPUT MODULE
|  |  |  | ALARM[554] | MC015U1 RBT GRIPPER PARTS PRESENT PPX02 NOT ON/*R*/CHECK GRIPPER BK INPUT MODULE
|  |  |  | ALARM[555] | MC015U1 RBT GRIPPER PARTS PRESENT PPX03 NOT OFF/*R*/CHECK GRIPPER BK INPUT MODULE
|  |  |  | ALARM[556] | MC015U1 RBT GRIPPER PARTS PRESENT PPX03 NOT ON/*R*/CHECK GRIPPER BK INPUT MODULE
|  |  |  | ALARM[557] | MC015U1 RBT GRIPPER PARTS PRESENT PPX04 NOT OFF/*R*/CHECK GRIPPER BK INPUT MODULE
|  |  |  | ALARM[558] | MC015U1 RBT GRIPPER PARTS PRESENT PPX04 NOT ON/*R*/CHECK GRIPPER BK INPUT MODULE
|  |  |  | ALARM[559] | MC015U1 RBT GRIPPER PARTS PRESENT PPX05 NOT OFF/*R*/CHECK GRIPPER BK INPUT MODULE
|  |  |  | ALARM[560] | MC015U1 RBT GRIPPER PARTS PRESENT PPX05NOT ON/*R*/CHECK GRIPPER BK INPUT MODULE
|  |  |  | ALARM[561] | MC015U1 RBT GRIPPER PARTS PRESENT PPX06 NOT OFF/*R*/CHECK GRIPPER BK INPUT MODULE
|  |  |  | ALARM[562] | MC015U1 RBT GRIPPER PARTS PRESENT PPX06 NOT ON/*R*/CHECK GRIPPER BK INPUT MODULE
|  |  |  | ALARM[563] | MC015U1 RBT GRIPPER PARTS PRESENT PPX07 NOT OFF/*R*/CHECK GRIPPER BK INPUT MODULE
|  |  |  | ALARM[564] | MC015U1 RBT GRIPPER PARTS PRESENT PPX07 NOT ON/*R*/CHECK GRIPPER BK INPUT MODULE
|  |  |  | ALARM[565] | MC015U1 RBT GRIPPER PARTS PRESENT PPX08 NOT OFF/*R*/CHECK GRIPPER BK INPUT MODULE
|  |  |  | ALARM[566] | MC015U1 RBT GRIPPER PARTS PRESENT PPX08 NOT ON/*R*/CHECK GRIPPER BK INPUT MODULE
|  |  |  | ALARM[701] | MC015U1 ROBOT FAULTED
|  |  |  | ALARM[702] | MC015U1 ROBOT FAULTED DURING BRAKE TEST/*R*/CHECK ROBOT PENDANT FOR MESSAGES
|  |  |  | ALARM[704] | MC015U1 SYSTEM READY NOT ON
|  |  |  | ALARM[705] | MC015U1 COMMAND ENABLE NOT ON/*R*/ROBOT SHOULD BE IN REMOTE AND NOT IN STEP
|  |  |  | ALARM[707] | MC015U1 FASTFAULT RECOVERY ACTIVE/*R*/PRESS INIT OR FAULT RESET TO RESUME
|  |  |  | ALARM[708] | MC015U1 PROGRAM PAUSED/*R*/PRESS FAULT RESET OR INIT TO RESUME
|  |  |  | ALARM[709] | MC015U1 FASTFAULT RECOVERY ACTIVE/*R*/
|  |  |  | ALARM[710] | MC015U1 MORE THAN 1 DECISION CODE ON/*R*/CHECK LOGIC
|  |  |  | ALARM[711] | MC015U1 ROBOT BATTERY LOW ALERT/*R*/CHANGE BATTERY WITH CONTROLLER POWER ON
|  |  |  | ALARM[714] | MC015U1 ROBOT WAITING FOR INPUT/*R*/SEE ROBOT TEACH PENDANT
|  |  |  | ALARM[739] | MC015U1 ROBOT NOT IN VALID SEGMENT/*R*/CHECK STATION PROGRAMS FOR VALID SEGMENTS
|  |  |  | ALARM[740] | MC015U1 HAS A MATERIAL HANDLING FAULT
|  |  |  | ALARM[742] | MC015U1 SEGMENT NOT ZERO AT HOME
|  |  |  | ALARM[744] | MC015U1 STYLE NOT ZERO AT HOME
|  |  |  | ALARM[745] | MC015U1 END OF SEGMENT ACK STUCK ON/*R*/RBT.CFG.ALLENDOFSEGACKON SHOULD NOT BE ON
|  |  |  | ALARM[746] | MC015U1 WAIT FOR CONTINUE ON AT HOME
|  |  |  | ALARM[747] | MC015U1 IN CYCLE OR PROGRAM RUNNING ON AT HOME
|  |  |  | ALARM[748] | MC015U1 AT HOME ON AT WAIT FOR CONTINUE/*R*/AT HOME SHOULD NOT BE ON
|  |  |  | ALARM[751] | MC015U1 INVALID STYLE/*R*/STYLE OUTSIDE THE RANGE OF 1 TO 255
|  |  |  | ALARM[752] | MC015U1 STYLE NOT VALID FOR ISOLATE/*R*/ONLY STYLES 26 THRU 31 ARE VALID
|  |  |  | ALARM[754] | MC015U1 TASK OK SIGNAL NOT OFF/*R*/THE TASK OK DO[16] SIGNAL SHOULD BE OFF AT POUNCE
|  |  |  | ALARM[755] | MC015U1 IN CYCLE SIGNAL NOT ON/*R*/CHECK ROBOT DO[11]
|  |  |  | ALARM[756] | MC015U1 NOT RESPONDING TO STYLE INIT/*R*/CHECK STYLE TABLE IN ROBOT
|  |  |  | ALARM[757] | MC015U1 NOT RESPONDING TO FAULT RESET
|  |  |  | ALARM[758] | MC015U1 STYLE/OPT MISMATCH AT POUNCE/*R*/STYLE/OPTION INPUTS DON'T MATCH OUTPUTS
|  |  |  | ALARM[759] | MC015U1 END OF SEGMENT ACK NOT ON/*R*/RBT.CFG.ALLENDOFSEGACKON TAG NOT ON
|  |  |  | ALARM[760] | MC015U1 NOT RESPONDING TO CYCLE START
|  |  |  | ALARM[761] | MC015U1 IN ISOLATE MODE
|  |  |  | ALARM[762] | MC015U1 ROBOT BYPASSED
|  |  |  | ALARM[765] | MC015U1 IN TEACH MODE
|  |  |  | ALARM[766] | MC015U1 HELD. ADJ ROBOT IN TEACH
|  |  |  | ALARM[767] | MC015U1 HELD. ADJ ROBOT FAULTED
|  |  |  | ALARM[768] | MC015U1 IS NOT IN INTERLOCK MODE
|  |  |  | ALARM[769] | MC015U1 HELD. CHECK HOLD PB/*R*/CHECK TOOLING CONDITIONS (SEE SCROLL LIST)
|  |  |  | ALARM[770] | MC015U1 TRYOUT MODE INPUT NOT ON/*R*/ROBOT TRYOUT INPUT & OUTPUT MISMATCH
|  |  |  | ALARM[771] | MC015U1 TRYOUT MODE INPUT NOT OFF/*R*/ROBOT TRYOUT INPUT & OUTPUT MISMATCH
|  |  |  | ALARM[791] | MC015U1 ROBOT MH BYPASS ACTIVE
|  |  |  | ALARM[792] | MC015U1 ROBOT LVC MODE DISABLED/*R*/LEARNING VIBRATION CONTROL IS NOT USED
|  |  |  | ALARM[793] | MC015U1 ROBOT LVC MODE CHANGE WARNING/*R*/A PATH HAS CHANGED - ROBOT MUST LEARN PATH AGAIN
|  |  |  | ALARM[794] | MC015U1 ROBOT SIMULATED I/O WARNING/*R*/ROBOT IS RUNNING WITH SIMULATED I/O - DO[34]
|  |  |  | ALARM[900] | MC015U1 ROBOT SAFETY CONFIG HAS CHANGED/*R*/UNLOCK SAFETY TASK AND ACKNOWLEDGE CHANGE
|  |  |  | ALARM[901] | MC015U1 ROBOT SAFETY FAULT ACTIVE/*R*/GO TO ROBOT TEACH PENDANT FOR DETAILS
|  |  |  | ALARM[902] | MC015U1 ROBOT ESTOP PB PRESSED
|  |  |  | ALARM[903] | MC015U1 ROBOT CONTACTORS NOT OFF/*R*/CHECK ROBOT SAFETY CONFIGURATION
|  |  |  | ALARM[904] | MC015U1 TEACH SELECTOR NO INPUTS ARE ON/*R*/ONE INPUT SHOULD BE ON - CHECK SELECTOR
|  |  |  | ALARM[905] | MC015U1 TEACH SELECTOR MULTIPLE INPUTS ON/*R*/ONLY ONE INPUT SHOULD BE ON - CHECK SELECTOR
|  |  |  | ALARM[906] | MC015U1 TEACH SELECTED-TURN SWITCH TO AUTO/*R*/ANOTHER ROBOT ALREADY IN TEACH
|  |  |  | ALARM[907] | MC015U1 ROBOT SAFETY ACKNOWLEDGE REQUIRED/*R*/USE ROBOT FUNCTION LIST IF NO CHANGE WAS MADE
|  |  |  | ALARM[908] | MC015U1 ROBOT SERVO ENABLE SELECTOR OFF/*R*/ENABLE ROBOT TO RUN
|  |  |  | ALARM[909] | MC015U1 ROBOT SAFETY I/O BYPASSED FOR TEACH/*R*/CELL CANNOT RUN WITH ROBOT SAFETY I/O BYPASSED
|  |  |  | ALARM[910] | MC015U1 SAFETY PROGRAM CONFIG ERROR/*R*/ADD XIC CELL.ROBOT.NOESTOP TO CELL.CFG.NOESTOP
|  |  |  | ALARM[911] | MC015U1 SAFETY PROGRAM CONFIG ERROR/*R*/ADD XIC CELL.ROBOT.MPSACTIVE TO CELL.CFG.NOESTOP
|  |  |  | ALARM[912] | MC015U1 SAFETY PROGRAM CONFIG ERROR/*R*/ADD XIC CELL.ROBOT.NOSAFETYFAULTS TO CELL.CFG.NOSAFETYFAUL
|  |  |  | ALARM[913] | MC015U1 ROBOT SAFETY SIGNATURE CHANGED/*R*/CHECK ROBOT FOR SAFETY CHANGES
|  |  |  | ALARM[914] | MC015U1 ROBOT SAFETY SIGNATURE HAS CHANGED/*R*/CHECK ROBOT - UPDATE SIGNATURE IN PLC
|  |  |  | ALARM[915] | MC015U1 ROBOT EMERGENCY STOPS BYPASSED/*R*/
|  |  |  | ALARM[918] | MC015U1 ROBOT ESTOP INPUTS FAULTED/*R*/CHECK ROBOT HARDWARE INPUT CONFIGURATION - SEE SAFETY TASK
|  | 8 | MC015R1 | ALARM[2] | MC015R1 SAFETY I/O DNET COMM FAULT/*R*/DNET SLOT 8 NODE 12 - SAFETY COMMUNICATION FAULT
|  |  |  | ALARM[10] | MC015R1 ETHERNET IP COMM FAULT
|  |  |  | ALARM[201] | MC015R1 STATION AAXX1 NOT CLEAR FOR ROBOT/*R*/RESET STATION LIGHT CURTAINS
|  |  |  | ALARM[202] | MC015R1 DCS ZONE 1 CLEAR IS NOT OFF/*R*/CHECK ROBOT DCS ZONE CONFIGURATION
|  |  |  | ALARM[203] | MC015R1 DCS ZONE 1 CLEAR IS NOT ON/*R*/CHECK ROBOT DCS ZONE CONFIGURATION
|  |  |  | ALARM[204] | MC015R1 STATION AAXX1 NOT CLEAR FOR ROBOT/*R*/RESET STATION LIGHT CURTAINS
|  |  |  | ALARM[205] | MC015R1 DCS ZONE 2 CLEAR IS NOT OFF/*R*/CHECK ROBOT DCS ZONE CONFIGURATION
|  |  |  | ALARM[206] | MC015R1 DCS ZONE 2 CLEAR IS NOT ON/*R*/CHECK ROBOT DCS ZONE CONFIGURATION
|  |  |  | ALARM[207] | MC015R1 STATION AAXX1 NOT CLEAR FOR ROBOT/*R*/RESET STATION LIGHT CURTAINS
|  |  |  | ALARM[208] | MC015R1 DCS ZONE 3 CLEAR IS NOT OFF/*R*/CHECK ROBOT DCS ZONE CONFIGURATION
|  |  |  | ALARM[209] | MC015R1 DCS ZONE 3 CLEAR IS NOT ON/*R*/CHECK ROBOT DCS ZONE CONFIGURATION
|  |  |  | ALARM[210] | MC015R1 STATION AAXX1 NOT CLEAR FOR ROBOT/*R*/RESET STATION LIGHT CURTAINS
|  |  |  | ALARM[211] | MC015R1 DCS ZONE 4 CLEAR IS NOT OFF/*R*/CHECK ROBOT DCS ZONE CONFIGURATION
|  |  |  | ALARM[212] | MC015R1 DCS ZONE 4 CLEAR IS NOT ON/*R*/CHECK ROBOT DCS ZONE CONFIGURATION
|  |  |  | ALARM[215] | MC015R1 ESTOP PB INPUTS FAULTED/*R*/SBK0X.I.DYY & DZZ NOT CYCLING PROPERLY-PRESS ESTOP TO CLR
|  |  |  | ALARM[216] | MC015R1 DCS TEST MODE IS ACTIVE/*R*/ROBOT DO[154] IS ON
|  |  |  | ALARM[701] | MC015R1 ROBOT FAULTED
|  |  |  | ALARM[702] | MC015R1 ROBOT FAULTED DURING BRAKE TEST/*R*/CHECK ROBOT PENDANT FOR MESSAGES
|  |  |  | ALARM[704] | MC015R1 SYSTEM READY NOT ON
|  |  |  | ALARM[705] | MC015R1 COMMAND ENABLE NOT ON/*R*/ROBOT SHOULD BE IN REMOTE AND NOT IN STEP
|  |  |  | ALARM[707] | MC015R1 FASTFAULT RECOVERY ACTIVE/*R*/PRESS INIT OR FAULT RESET TO RESUME
|  |  |  | ALARM[708] | MC015R1 PROGRAM PAUSED/*R*/PRESS FAULT RESET OR INIT TO RESUME
|  |  |  | ALARM[709] | MC015R1 FASTFAULT RECOVERY ACTIVE/*R*/
|  |  |  | ALARM[710] | MC015R1 MORE THAN 1 DECISION CODE ON/*R*/CHECK LOGIC
|  |  |  | ALARM[711] | MC015R1 ROBOT BATTERY LOW ALERT/*R*/CHANGE BATTERY WITH CONTROLLER POWER ON
|  |  |  | ALARM[714] | MC015R1 ROBOT WAITING FOR INPUT/*R*/SEE ROBOT TEACH PENDANT
|  |  |  | ALARM[739] | MC015R1 ROBOT NOT IN VALID SEGMENT/*R*/CHECK STATION PROGRAMS FOR VALID SEGMENTS
|  |  |  | ALARM[740] | MC015R1 HAS A MATERIAL HANDLING FAULT
|  |  |  | ALARM[742] | MC015R1 SEGMENT NOT ZERO AT HOME
|  |  |  | ALARM[744] | MC015R1 STYLE NOT ZERO AT HOME
|  |  |  | ALARM[745] | MC015R1 END OF SEGMENT ACK STUCK ON/*R*/RBT.CFG.ALLENDOFSEGACKON SHOULD NOT BE ON
|  |  |  | ALARM[746] | MC015R1 WAIT FOR CONTINUE ON AT HOME
|  |  |  | ALARM[747] | MC015R1 IN CYCLE OR PROGRAM RUNNING ON AT HOME
|  |  |  | ALARM[748] | MC015R1 AT HOME ON AT WAIT FOR CONTINUE/*R*/AT HOME SHOULD NOT BE ON
|  |  |  | ALARM[751] | MC015R1 INVALID STYLE/*R*/STYLE OUTSIDE THE RANGE OF 1 TO 255
|  |  |  | ALARM[752] | MC015R1 STYLE NOT VALID FOR ISOLATE/*R*/ONLY STYLES 26 THRU 31 ARE VALID
|  |  |  | ALARM[754] | MC015R1 TASK OK SIGNAL NOT OFF/*R*/THE TASK OK DO[16] SIGNAL SHOULD BE OFF AT POUNCE
|  |  |  | ALARM[755] | MC015R1 IN CYCLE SIGNAL NOT ON/*R*/CHECK ROBOT DO[11]
|  |  |  | ALARM[756] | MC015R1 NOT RESPONDING TO STYLE INIT/*R*/CHECK STYLE TABLE IN ROBOT
|  |  |  | ALARM[757] | MC015R1 NOT RESPONDING TO FAULT RESET
|  |  |  | ALARM[758] | MC015R1 STYLE/OPT MISMATCH AT POUNCE/*R*/STYLE/OPTION INPUTS DON'T MATCH OUTPUTS
|  |  |  | ALARM[759] | MC015R1 END OF SEGMENT ACK NOT ON/*R*/RBT.CFG.ALLENDOFSEGACKON TAG NOT ON
|  |  |  | ALARM[760] | MC015R1 NOT RESPONDING TO CYCLE START
|  |  |  | ALARM[761] | MC015R1 IN ISOLATE MODE
|  |  |  | ALARM[762] | MC015R1 ROBOT BYPASSED
|  |  |  | ALARM[765] | MC015R1 IN TEACH MODE
|  |  |  | ALARM[766] | MC015R1 HELD. ADJ ROBOT IN TEACH
|  |  |  | ALARM[767] | MC015R1 HELD. ADJ ROBOT FAULTED
|  |  |  | ALARM[768] | MC015R1 IS NOT IN INTERLOCK MODE
|  |  |  | ALARM[769] | MC015R1 HELD. CHECK HOLD PB/*R*/CHECK TOOLING CONDITIONS (SEE SCROLL LIST)
|  |  |  | ALARM[770] | MC015R1 TRYOUT MODE INPUT NOT ON/*R*/ROBOT TRYOUT INPUT & OUTPUT MISMATCH
|  |  |  | ALARM[771] | MC015R1 TRYOUT MODE INPUT NOT OFF/*R*/ROBOT TRYOUT INPUT & OUTPUT MISMATCH
|  |  |  | ALARM[791] | MC015R1 ROBOT MH BYPASS ACTIVE
|  |  |  | ALARM[792] | MC015R1 ROBOT LVC MODE DISABLED/*R*/LEARNING VIBRATION CONTROL IS NOT USED
|  |  |  | ALARM[793] | MC015R1 ROBOT LVC MODE CHANGE WARNING/*R*/A PATH HAS CHANGED - ROBOT MUST LEARN PATH AGAIN
|  |  |  | ALARM[794] | MC015R1 ROBOT SIMULATED I/O WARNING/*R*/ROBOT IS RUNNING WITH SIMULATED I/O - DO[34]
|  |  |  | ALARM[900] | MC015R1 ROBOT SAFETY CONFIG HAS CHANGED/*R*/UNLOCK SAFETY TASK AND ACKNOWLEDGE CHANGE
|  |  |  | ALARM[901] | MC015R1 ROBOT SAFETY FAULT ACTIVE/*R*/GO TO ROBOT TEACH PENDANT FOR DETAILS
|  |  |  | ALARM[902] | MC015R1 ROBOT ESTOP PB PRESSED
|  |  |  | ALARM[903] | MC015R1 ROBOT CONTACTORS NOT OFF/*R*/CHECK ROBOT SAFETY CONFIGURATION
|  |  |  | ALARM[904] | MC015R1 TEACH SELECTOR NO INPUTS ARE ON/*R*/ONE INPUT SHOULD BE ON - CHECK SELECTOR
|  |  |  | ALARM[905] | MC015R1 TEACH SELECTOR MULTIPLE INPUTS ON/*R*/ONLY ONE INPUT SHOULD BE ON - CHECK SELECTOR
|  |  |  | ALARM[906] | MC015R1 TEACH SELECTED-TURN SWITCH TO AUTO/*R*/ANOTHER ROBOT ALREADY IN TEACH
|  |  |  | ALARM[907] | MC015R1 ROBOT SAFETY ACKNOWLEDGE REQUIRED/*R*/USE ROBOT FUNCTION LIST IF NO CHANGE WAS MADE
|  |  |  | ALARM[908] | MC015R1 ROBOT SERVO ENABLE SELECTOR OFF/*R*/ENABLE ROBOT TO RUN
|  |  |  | ALARM[909] | MC015R1 ROBOT SAFETY I/O BYPASSED FOR TEACH/*R*/CELL CANNOT RUN WITH ROBOT SAFETY I/O BYPASSED
|  |  |  | ALARM[910] | MC015R1 SAFETY PROGRAM CONFIG ERROR/*R*/ADD XIC CELL.ROBOT.NOESTOP TO CELL.CFG.NOESTOP
|  |  |  | ALARM[911] | MC015R1 SAFETY PROGRAM CONFIG ERROR/*R*/ADD XIC CELL.ROBOT.MPSACTIVE TO CELL.CFG.NOESTOP
|  |  |  | ALARM[912] | MC015R1 SAFETY PROGRAM CONFIG ERROR/*R*/ADD XIC CELL.ROBOT.NOSAFETYFAULTS TO CELL.CFG.NOSAFETYFAUL
|  |  |  | ALARM[913] | MC015R1 ROBOT SAFETY SIGNATURE CHANGED/*R*/CHECK ROBOT FOR SAFETY CHANGES
|  |  |  | ALARM[914] | MC015R1 ROBOT SAFETY SIGNATURE HAS CHANGED/*R*/CHECK ROBOT - UPDATE SIGNATURE IN PLC
|  |  |  | ALARM[915] | MC015R1 ROBOT EMERGENCY STOPS BYPASSED/*R*/
|  |  |  | ALARM[918] | MC015R1 ROBOT ESTOP INPUTS FAULTED/*R*/CHECK ROBOT HARDWARE INPUT CONFIGURATION - SEE SAFETY TASK
|  | 9 | MC015R2 | ALARM[2] | MC015R2 SAFETY I/O DNET COMM FAULT/*R*/DNET SLOT 8 NODE 13 - SAFETY COMMUNICATION FAULT
|  |  |  | ALARM[10] | MC015R2 ETHERNET IP COMM FAULT
|  |  |  | ALARM[150] | MC015R2 ROBOT SPOT WELD (PROC1) BYPASSED
|  |  |  | ALARM[151] | MC015R2 ROBOT TIP DRESS CONTROLLER FAULTED/*R*/CHECK ROBOT TIP DRESSER
|  |  |  | ALARM[152] | MC015R2 ROBOT TIP DRESS CURRENT FAULT/*R*/HIGH OR LOW MOTOR CURRENT DETECTED
|  |  |  | ALARM[153] | MC015R2 ROBOT TIP DRESS FAULT/*R*/CHECK ROBOT PENDANT
|  |  |  | ALARM[154] | MC015R2 ROBOT TIP DRESS CONTROLLER FAULTED/*R*/CHECK ROBOT TIP DRESSER
|  |  |  | ALARM[155] | MC015R2 ROBOT WATER SAVER FAULTED/*R*/CHECK FOR PULLED CAP
|  |  |  | ALARM[156] | MC015R2 WELD CONTROLLER (PROC1) FAULTED/*R*/CHECK WELD CONTROLLER - ROBOT STYLE /*VAR1*/
|  |  |  | ALARM[157] | MC015R2 WELD (PROC1) FAULT ON/*R*/CHECK ROBOT PENDANT
|  |  |  | ALARM[158] | MC015R2 WELD CONTROLLER FAULTED/*R*/CHECK WELD CONTROLLER
|  |  |  | ALARM[159] | MC015R2 ROBOT WATER SAVER IS OFF/*R*/RESET WATER SAVER - CHECK WATER FLOW
|  |  |  | ALARM[160] | MC015R2 SPOT WELD (PROC1) EQUIP NOT READY/*R*/RBT PROCESS ON INPUT & OUTPUT MISMATCH
|  |  |  | ALARM[161] | MC015R2 SPOT WELD (PROC1) ON INPUT NOT OFF/*R*/RBT PROCESS ON INPUT & OUTPUT MISMATCH
|  |  |  | ALARM[162] | MC015R2 WELD CAPS NEED CHANGE
|  |  |  | ALARM[163] | MC015R2 SERVO GUN EXCESS CAP WEAR DETECTED/*R*/CHANGE CAPS - CHECK TIP DRESSING AND WELDING
|  |  |  | ALARM[164] | MC015R2 ROBOT SPOT WELD (PROC1) IS OFF/*R*/ENABLE WELD PROCESS AT HMI
|  |  |  | ALARM[165] | MC015R2 ROBOT WELD CAPS NEED REPLACEMENT SOON
|  |  |  | ALARM[166] | MC015R2 SERVO GUN HIGH TORQUE ALERT/*R*/CHECK SERVO GUN OPERATION
|  |  |  | ALARM[167] | MC015R2 ROBOT TIP DRESS CUTTER LIMIT NEAR/*R*/SPOT WELD PROCESS 1
|  |  |  | ALARM[168] | MC015R2 SPOT WELD (PROC1) ALERT ACTIVE
|  |  |  | ALARM[169] | MC015R2 WELD CONTROLLER (PROC1) QUALITY FAULT/*R*/MORE THAN 1 WELD FAULTED - ROBOT STYLE /*VAR1*/
|  |  |  | ALARM[170] | MC015R2 ADAPTIVE WELDING (PROC1) ALERT ACTIVE/*R*/CHECK WELD CONTROLLER SETTINGS
|  |  |  | ALARM[171] | MC015R2 SPOT WELD BYPASS INPUT NOT ON/*R*/PROCESS 1 BYPASS INPUT & OUTPUT MISMATCH
|  |  |  | ALARM[172] | MC015R2 SPOT WELD BYPASS INPUT NOT OFF/*R*/PROCESS 1 BYPASS INPUT & OUTPUT MISMATCH
|  |  |  | ALARM[173] | MC015R2 ROBOT TIP DRESS QUALITY FAULT/*R*/RESISTANCE CHECK FAILED - CHECK TIP DRESSER
|  |  |  | ALARM[174] | MC015R2 WC1 ETHERNET PORT FAULTED/*R*/A CONFIGURED PORT IS FAULTED - 172.20.61.56
|  |  |  | ALARM[175] | MC015R2 WC1 ETHERNET PORT STATUS ERROR/*R*/A PORT IS RUNNING WRONG SPEED OR DUPLEX - 172.20.61.56
|  |  |  | ALARM[201] | MC015R2 STATION AAXX1 NOT CLEAR FOR ROBOT/*R*/RESET STATION LIGHT CURTAINS
|  |  |  | ALARM[202] | MC015R2 DCS ZONE 1 CLEAR IS NOT OFF/*R*/CHECK ROBOT DCS ZONE CONFIGURATION
|  |  |  | ALARM[203] | MC015R2 DCS ZONE 1 CLEAR IS NOT ON/*R*/CHECK ROBOT DCS ZONE CONFIGURATION
|  |  |  | ALARM[204] | MC015R2 STATION AAXX1 NOT CLEAR FOR ROBOT/*R*/RESET STATION LIGHT CURTAINS
|  |  |  | ALARM[205] | MC015R2 DCS ZONE 2 CLEAR IS NOT OFF/*R*/CHECK ROBOT DCS ZONE CONFIGURATION
|  |  |  | ALARM[206] | MC015R2 DCS ZONE 2 CLEAR IS NOT ON/*R*/CHECK ROBOT DCS ZONE CONFIGURATION
|  |  |  | ALARM[207] | MC015R2 STATION AAXX1 NOT CLEAR FOR ROBOT/*R*/RESET STATION LIGHT CURTAINS
|  |  |  | ALARM[208] | MC015R2 DCS ZONE 3 CLEAR IS NOT OFF/*R*/CHECK ROBOT DCS ZONE CONFIGURATION
|  |  |  | ALARM[209] | MC015R2 DCS ZONE 3 CLEAR IS NOT ON/*R*/CHECK ROBOT DCS ZONE CONFIGURATION
|  |  |  | ALARM[210] | MC015R2 STATION AAXX1 NOT CLEAR FOR ROBOT/*R*/RESET STATION LIGHT CURTAINS
|  |  |  | ALARM[211] | MC015R2 DCS ZONE 4 CLEAR IS NOT OFF/*R*/CHECK ROBOT DCS ZONE CONFIGURATION
|  |  |  | ALARM[212] | MC015R2 DCS ZONE 4 CLEAR IS NOT ON/*R*/CHECK ROBOT DCS ZONE CONFIGURATION
|  |  |  | ALARM[215] | MC015R2 ESTOP PB INPUTS FAULTED/*R*/SBK0X.I.DYY & DZZ NOT CYCLING PROPERLY-PRESS ESTOP TO CLR
|  |  |  | ALARM[216] | MC015R2 DCS TEST MODE IS ACTIVE/*R*/ROBOT DO[154] IS ON
|  |  |  | ALARM[701] | MC015R2 ROBOT FAULTED
|  |  |  | ALARM[702] | MC015R2 ROBOT FAULTED DURING BRAKE TEST/*R*/CHECK ROBOT PENDANT FOR MESSAGES
|  |  |  | ALARM[704] | MC015R2 SYSTEM READY NOT ON
|  |  |  | ALARM[705] | MC015R2 COMMAND ENABLE NOT ON/*R*/ROBOT SHOULD BE IN REMOTE AND NOT IN STEP
|  |  |  | ALARM[707] | MC015R2 FASTFAULT RECOVERY ACTIVE/*R*/PRESS INIT OR FAULT RESET TO RESUME
|  |  |  | ALARM[708] | MC015R2 PROGRAM PAUSED/*R*/PRESS FAULT RESET OR INIT TO RESUME
|  |  |  | ALARM[709] | MC015R2 FASTFAULT RECOVERY ACTIVE/*R*/
|  |  |  | ALARM[710] | MC015R2 MORE THAN 1 DECISION CODE ON/*R*/CHECK LOGIC
|  |  |  | ALARM[711] | MC015R2 ROBOT BATTERY LOW ALERT/*R*/CHANGE BATTERY WITH CONTROLLER POWER ON
|  |  |  | ALARM[714] | MC015R2 ROBOT WAITING FOR INPUT/*R*/SEE ROBOT TEACH PENDANT
|  |  |  | ALARM[739] | MC015R2 ROBOT NOT IN VALID SEGMENT/*R*/CHECK STATION PROGRAMS FOR VALID SEGMENTS
|  |  |  | ALARM[740] | MC015R2 HAS A MATERIAL HANDLING FAULT
|  |  |  | ALARM[742] | MC015R2 SEGMENT NOT ZERO AT HOME
|  |  |  | ALARM[744] | MC015R2 STYLE NOT ZERO AT HOME
|  |  |  | ALARM[745] | MC015R2 END OF SEGMENT ACK STUCK ON/*R*/RBT.CFG.ALLENDOFSEGACKON SHOULD NOT BE ON
|  |  |  | ALARM[746] | MC015R2 WAIT FOR CONTINUE ON AT HOME
|  |  |  | ALARM[747] | MC015R2 IN CYCLE OR PROGRAM RUNNING ON AT HOME
|  |  |  | ALARM[748] | MC015R2 AT HOME ON AT WAIT FOR CONTINUE/*R*/AT HOME SHOULD NOT BE ON
|  |  |  | ALARM[751] | MC015R2 INVALID STYLE/*R*/STYLE OUTSIDE THE RANGE OF 1 TO 255
|  |  |  | ALARM[752] | MC015R2 STYLE NOT VALID FOR ISOLATE/*R*/ONLY STYLES 26 THRU 31 ARE VALID
|  |  |  | ALARM[754] | MC015R2 TASK OK SIGNAL NOT OFF/*R*/THE TASK OK DO[16] SIGNAL SHOULD BE OFF AT POUNCE
|  |  |  | ALARM[755] | MC015R2 IN CYCLE SIGNAL NOT ON/*R*/CHECK ROBOT DO[11]
|  |  |  | ALARM[756] | MC015R2 NOT RESPONDING TO STYLE INIT/*R*/CHECK STYLE TABLE IN ROBOT
|  |  |  | ALARM[757] | MC015R2 NOT RESPONDING TO FAULT RESET
|  |  |  | ALARM[758] | MC015R2 STYLE/OPT MISMATCH AT POUNCE/*R*/STYLE/OPTION INPUTS DON'T MATCH OUTPUTS
|  |  |  | ALARM[759] | MC015R2 END OF SEGMENT ACK NOT ON/*R*/RBT.CFG.ALLENDOFSEGACKON TAG NOT ON
|  |  |  | ALARM[760] | MC015R2 NOT RESPONDING TO CYCLE START
|  |  |  | ALARM[761] | MC015R2 IN ISOLATE MODE
|  |  |  | ALARM[762] | MC015R2 ROBOT BYPASSED
|  |  |  | ALARM[765] | MC015R2 IN TEACH MODE
|  |  |  | ALARM[766] | MC015R2 HELD. ADJ ROBOT IN TEACH
|  |  |  | ALARM[767] | MC015R2 HELD. ADJ ROBOT FAULTED
|  |  |  | ALARM[768] | MC015R2 IS NOT IN INTERLOCK MODE
|  |  |  | ALARM[769] | MC015R2 HELD. CHECK HOLD PB/*R*/CHECK TOOLING CONDITIONS (SEE SCROLL LIST)
|  |  |  | ALARM[770] | MC015R2 TRYOUT MODE INPUT NOT ON/*R*/ROBOT TRYOUT INPUT & OUTPUT MISMATCH
|  |  |  | ALARM[771] | MC015R2 TRYOUT MODE INPUT NOT OFF/*R*/ROBOT TRYOUT INPUT & OUTPUT MISMATCH
|  |  |  | ALARM[791] | MC015R2 ROBOT MH BYPASS ACTIVE
|  |  |  | ALARM[792] | MC015R2 ROBOT LVC MODE DISABLED/*R*/LEARNING VIBRATION CONTROL IS NOT USED
|  |  |  | ALARM[793] | MC015R2 ROBOT LVC MODE CHANGE WARNING/*R*/A PATH HAS CHANGED - ROBOT MUST LEARN PATH AGAIN
|  |  |  | ALARM[794] | MC015R2 ROBOT SIMULATED I/O WARNING/*R*/ROBOT IS RUNNING WITH SIMULATED I/O - DO[34]
|  |  |  | ALARM[900] | MC015R2 ROBOT SAFETY CONFIG HAS CHANGED/*R*/UNLOCK SAFETY TASK AND ACKNOWLEDGE CHANGE
|  |  |  | ALARM[901] | MC015R2 ROBOT SAFETY FAULT ACTIVE/*R*/GO TO ROBOT TEACH PENDANT FOR DETAILS
|  |  |  | ALARM[902] | MC015R2 ROBOT ESTOP PB PRESSED
|  |  |  | ALARM[903] | MC015R2 ROBOT CONTACTORS NOT OFF/*R*/CHECK ROBOT SAFETY CONFIGURATION
|  |  |  | ALARM[904] | MC015R2 TEACH SELECTOR NO INPUTS ARE ON/*R*/ONE INPUT SHOULD BE ON - CHECK SELECTOR
|  |  |  | ALARM[905] | MC015R2 TEACH SELECTOR MULTIPLE INPUTS ON/*R*/ONLY ONE INPUT SHOULD BE ON - CHECK SELECTOR
|  |  |  | ALARM[906] | MC015R2 TEACH SELECTED-TURN SWITCH TO AUTO/*R*/ANOTHER ROBOT ALREADY IN TEACH
|  |  |  | ALARM[907] | MC015R2 ROBOT SAFETY ACKNOWLEDGE REQUIRED/*R*/USE ROBOT FUNCTION LIST IF NO CHANGE WAS MADE
|  |  |  | ALARM[908] | MC015R2 ROBOT SERVO ENABLE SELECTOR OFF/*R*/ENABLE ROBOT TO RUN
|  |  |  | ALARM[909] | MC015R2 ROBOT SAFETY I/O BYPASSED FOR TEACH/*R*/CELL CANNOT RUN WITH ROBOT SAFETY I/O BYPASSED
|  |  |  | ALARM[910] | MC015R2 SAFETY PROGRAM CONFIG ERROR/*R*/ADD XIC CELL.ROBOT.NOESTOP TO CELL.CFG.NOESTOP
|  |  |  | ALARM[911] | MC015R2 SAFETY PROGRAM CONFIG ERROR/*R*/ADD XIC CELL.ROBOT.MPSACTIVE TO CELL.CFG.NOESTOP
|  |  |  | ALARM[912] | MC015R2 SAFETY PROGRAM CONFIG ERROR/*R*/ADD XIC CELL.ROBOT.NOSAFETYFAULTS TO CELL.CFG.NOSAFETYFAUL
|  |  |  | ALARM[913] | MC015R2 ROBOT SAFETY SIGNATURE CHANGED/*R*/CHECK ROBOT FOR SAFETY CHANGES
|  |  |  | ALARM[914] | MC015R2 ROBOT SAFETY SIGNATURE HAS CHANGED/*R*/CHECK ROBOT - UPDATE SIGNATURE IN PLC
|  |  |  | ALARM[915] | MC015R2 ROBOT EMERGENCY STOPS BYPASSED/*R*/
|  |  |  | ALARM[918] | MC015R2 ROBOT ESTOP INPUTS FAULTED/*R*/CHECK ROBOT HARDWARE INPUT CONFIGURATION - SEE SAFETY TASK
|  | 10 | MC015L1 | ALARM[2] | MC015L1 SAFETY I/O DNET COMM FAULT/*R*/DNET SLOT 7 NODE 12 - SAFETY COMMUNICATION FAULT
|  |  |  | ALARM[10] | MC015L1 ETHERNET IP COMM FAULT
|  |  |  | ALARM[201] | MC015L1 STATION AAXX1 NOT CLEAR FOR ROBOT/*R*/RESET STATION LIGHT CURTAINS
|  |  |  | ALARM[202] | MC015L1 DCS ZONE 1 CLEAR IS NOT OFF/*R*/CHECK ROBOT DCS ZONE CONFIGURATION
|  |  |  | ALARM[203] | MC015L1 DCS ZONE 1 CLEAR IS NOT ON/*R*/CHECK ROBOT DCS ZONE CONFIGURATION
|  |  |  | ALARM[204] | MC015L1 STATION AAXX1 NOT CLEAR FOR ROBOT/*R*/RESET STATION LIGHT CURTAINS
|  |  |  | ALARM[205] | MC015L1 DCS ZONE 2 CLEAR IS NOT OFF/*R*/CHECK ROBOT DCS ZONE CONFIGURATION
|  |  |  | ALARM[206] | MC015L1 DCS ZONE 2 CLEAR IS NOT ON/*R*/CHECK ROBOT DCS ZONE CONFIGURATION
|  |  |  | ALARM[207] | MC015L1 STATION AAXX1 NOT CLEAR FOR ROBOT/*R*/RESET STATION LIGHT CURTAINS
|  |  |  | ALARM[208] | MC015L1 DCS ZONE 3 CLEAR IS NOT OFF/*R*/CHECK ROBOT DCS ZONE CONFIGURATION
|  |  |  | ALARM[209] | MC015L1 DCS ZONE 3 CLEAR IS NOT ON/*R*/CHECK ROBOT DCS ZONE CONFIGURATION
|  |  |  | ALARM[210] | MC015L1 STATION AAXX1 NOT CLEAR FOR ROBOT/*R*/RESET STATION LIGHT CURTAINS
|  |  |  | ALARM[211] | MC015L1 DCS ZONE 4 CLEAR IS NOT OFF/*R*/CHECK ROBOT DCS ZONE CONFIGURATION
|  |  |  | ALARM[212] | MC015L1 DCS ZONE 4 CLEAR IS NOT ON/*R*/CHECK ROBOT DCS ZONE CONFIGURATION
|  |  |  | ALARM[215] | MC015L1 ESTOP PB INPUTS FAULTED/*R*/SBK0X.I.DYY & DZZ NOT CYCLING PROPERLY-PRESS ESTOP TO CLR
|  |  |  | ALARM[216] | MC015L1 DCS TEST MODE IS ACTIVE/*R*/ROBOT DO[154] IS ON
|  |  |  | ALARM[701] | MC015L1 ROBOT FAULTED
|  |  |  | ALARM[702] | MC015L1 ROBOT FAULTED DURING BRAKE TEST/*R*/CHECK ROBOT PENDANT FOR MESSAGES
|  |  |  | ALARM[704] | MC015L1 SYSTEM READY NOT ON
|  |  |  | ALARM[705] | MC015L1 COMMAND ENABLE NOT ON/*R*/ROBOT SHOULD BE IN REMOTE AND NOT IN STEP
|  |  |  | ALARM[707] | MC015L1 FASTFAULT RECOVERY ACTIVE/*R*/PRESS INIT OR FAULT RESET TO RESUME
|  |  |  | ALARM[708] | MC015L1 PROGRAM PAUSED/*R*/PRESS FAULT RESET OR INIT TO RESUME
|  |  |  | ALARM[709] | MC015L1 FASTFAULT RECOVERY ACTIVE/*R*/
|  |  |  | ALARM[710] | MC015L1 MORE THAN 1 DECISION CODE ON/*R*/CHECK LOGIC
|  |  |  | ALARM[711] | MC015L1 ROBOT BATTERY LOW ALERT/*R*/CHANGE BATTERY WITH CONTROLLER POWER ON
|  |  |  | ALARM[714] | MC015L1 ROBOT WAITING FOR INPUT/*R*/SEE ROBOT TEACH PENDANT
|  |  |  | ALARM[739] | MC015L1 ROBOT NOT IN VALID SEGMENT/*R*/CHECK STATION PROGRAMS FOR VALID SEGMENTS
|  |  |  | ALARM[740] | MC015L1 HAS A MATERIAL HANDLING FAULT
|  |  |  | ALARM[742] | MC015L1 SEGMENT NOT ZERO AT HOME
|  |  |  | ALARM[744] | MC015L1 STYLE NOT ZERO AT HOME
|  |  |  | ALARM[745] | MC015L1 END OF SEGMENT ACK STUCK ON/*R*/RBT.CFG.ALLENDOFSEGACKON SHOULD NOT BE ON
|  |  |  | ALARM[746] | MC015L1 WAIT FOR CONTINUE ON AT HOME
|  |  |  | ALARM[747] | MC015L1 IN CYCLE OR PROGRAM RUNNING ON AT HOME
|  |  |  | ALARM[748] | MC015L1 AT HOME ON AT WAIT FOR CONTINUE/*R*/AT HOME SHOULD NOT BE ON
|  |  |  | ALARM[751] | MC015L1 INVALID STYLE/*R*/STYLE OUTSIDE THE RANGE OF 1 TO 255
|  |  |  | ALARM[752] | MC015L1 STYLE NOT VALID FOR ISOLATE/*R*/ONLY STYLES 26 THRU 31 ARE VALID
|  |  |  | ALARM[754] | MC015L1 TASK OK SIGNAL NOT OFF/*R*/THE TASK OK DO[16] SIGNAL SHOULD BE OFF AT POUNCE
|  |  |  | ALARM[755] | MC015L1 IN CYCLE SIGNAL NOT ON/*R*/CHECK ROBOT DO[11]
|  |  |  | ALARM[756] | MC015L1 NOT RESPONDING TO STYLE INIT/*R*/CHECK STYLE TABLE IN ROBOT
|  |  |  | ALARM[757] | MC015L1 NOT RESPONDING TO FAULT RESET
|  |  |  | ALARM[758] | MC015L1 STYLE/OPT MISMATCH AT POUNCE/*R*/STYLE/OPTION INPUTS DON'T MATCH OUTPUTS
|  |  |  | ALARM[759] | MC015L1 END OF SEGMENT ACK NOT ON/*R*/RBT.CFG.ALLENDOFSEGACKON TAG NOT ON
|  |  |  | ALARM[760] | MC015L1 NOT RESPONDING TO CYCLE START
|  |  |  | ALARM[761] | MC015L1 IN ISOLATE MODE
|  |  |  | ALARM[762] | MC015L1 ROBOT BYPASSED
|  |  |  | ALARM[765] | MC015L1 IN TEACH MODE
|  |  |  | ALARM[766] | MC015L1 HELD. ADJ ROBOT IN TEACH
|  |  |  | ALARM[767] | MC015L1 HELD. ADJ ROBOT FAULTED
|  |  |  | ALARM[768] | MC015L1 IS NOT IN INTERLOCK MODE
|  |  |  | ALARM[769] | MC015L1 HELD. CHECK HOLD PB/*R*/CHECK TOOLING CONDITIONS (SEE SCROLL LIST)
|  |  |  | ALARM[770] | MC015L1 TRYOUT MODE INPUT NOT ON/*R*/ROBOT TRYOUT INPUT & OUTPUT MISMATCH
|  |  |  | ALARM[771] | MC015L1 TRYOUT MODE INPUT NOT OFF/*R*/ROBOT TRYOUT INPUT & OUTPUT MISMATCH
|  |  |  | ALARM[791] | MC015L1 ROBOT MH BYPASS ACTIVE
|  |  |  | ALARM[792] | MC015L1 ROBOT LVC MODE DISABLED/*R*/LEARNING VIBRATION CONTROL IS NOT USED
|  |  |  | ALARM[793] | MC015L1 ROBOT LVC MODE CHANGE WARNING/*R*/A PATH HAS CHANGED - ROBOT MUST LEARN PATH AGAIN
|  |  |  | ALARM[794] | MC015L1 ROBOT SIMULATED I/O WARNING/*R*/ROBOT IS RUNNING WITH SIMULATED I/O - DO[34]
|  |  |  | ALARM[900] | MC015L1 ROBOT SAFETY CONFIG HAS CHANGED/*R*/UNLOCK SAFETY TASK AND ACKNOWLEDGE CHANGE
|  |  |  | ALARM[901] | MC015L1 ROBOT SAFETY FAULT ACTIVE/*R*/GO TO ROBOT TEACH PENDANT FOR DETAILS
|  |  |  | ALARM[902] | MC015L1 ROBOT ESTOP PB PRESSED
|  |  |  | ALARM[903] | MC015L1 ROBOT CONTACTORS NOT OFF/*R*/CHECK ROBOT SAFETY CONFIGURATION
|  |  |  | ALARM[904] | MC015L1 TEACH SELECTOR NO INPUTS ARE ON/*R*/ONE INPUT SHOULD BE ON - CHECK SELECTOR
|  |  |  | ALARM[905] | MC015L1 TEACH SELECTOR MULTIPLE INPUTS ON/*R*/ONLY ONE INPUT SHOULD BE ON - CHECK SELECTOR
|  |  |  | ALARM[906] | MC015L1 TEACH SELECTED-TURN SWITCH TO AUTO/*R*/ANOTHER ROBOT ALREADY IN TEACH
|  |  |  | ALARM[907] | MC015L1 ROBOT SAFETY ACKNOWLEDGE REQUIRED/*R*/USE ROBOT FUNCTION LIST IF NO CHANGE WAS MADE
|  |  |  | ALARM[908] | MC015L1 ROBOT SERVO ENABLE SELECTOR OFF/*R*/ENABLE ROBOT TO RUN
|  |  |  | ALARM[909] | MC015L1 ROBOT SAFETY I/O BYPASSED FOR TEACH/*R*/CELL CANNOT RUN WITH ROBOT SAFETY I/O BYPASSED
|  |  |  | ALARM[910] | MC015L1 SAFETY PROGRAM CONFIG ERROR/*R*/ADD XIC CELL.ROBOT.NOESTOP TO CELL.CFG.NOESTOP
|  |  |  | ALARM[911] | MC015L1 SAFETY PROGRAM CONFIG ERROR/*R*/ADD XIC CELL.ROBOT.MPSACTIVE TO CELL.CFG.NOESTOP
|  |  |  | ALARM[912] | MC015L1 SAFETY PROGRAM CONFIG ERROR/*R*/ADD XIC CELL.ROBOT.NOSAFETYFAULTS TO CELL.CFG.NOSAFETYFAUL
|  |  |  | ALARM[913] | MC015L1 ROBOT SAFETY SIGNATURE CHANGED/*R*/CHECK ROBOT FOR SAFETY CHANGES
|  |  |  | ALARM[914] | MC015L1 ROBOT SAFETY SIGNATURE HAS CHANGED/*R*/CHECK ROBOT - UPDATE SIGNATURE IN PLC
|  |  |  | ALARM[915] | MC015L1 ROBOT EMERGENCY STOPS BYPASSED/*R*/
|  |  |  | ALARM[918] | MC015L1 ROBOT ESTOP INPUTS FAULTED/*R*/CHECK ROBOT HARDWARE INPUT CONFIGURATION - SEE SAFETY TASK
|  | 11 | MC015L2 | ALARM[2] | MC015L2 SAFETY I/O DNET COMM FAULT/*R*/DNET SLOT 7 NODE 11 - SAFETY COMMUNICATION FAULT
|  |  |  | ALARM[10] | MC015L2 ETHERNET IP COMM FAULT
|  |  |  | ALARM[150] | MC015L2 ROBOT SPOT WELD (PROC1) BYPASSED
|  |  |  | ALARM[151] | MC015L2 ROBOT TIP DRESS CONTROLLER FAULTED/*R*/CHECK ROBOT TIP DRESSER
|  |  |  | ALARM[152] | MC015L2 ROBOT TIP DRESS CURRENT FAULT/*R*/HIGH OR LOW MOTOR CURRENT DETECTED
|  |  |  | ALARM[153] | MC015L2 ROBOT TIP DRESS FAULT/*R*/CHECK ROBOT PENDANT
|  |  |  | ALARM[154] | MC015L2 ROBOT TIP DRESS CONTROLLER FAULTED/*R*/CHECK ROBOT TIP DRESSER
|  |  |  | ALARM[155] | MC015L2 ROBOT WATER SAVER FAULTED/*R*/CHECK FOR PULLED CAP
|  |  |  | ALARM[156] | MC015L2 WELD CONTROLLER (PROC1) FAULTED/*R*/CHECK WELD CONTROLLER - ROBOT STYLE /*VAR1*/
|  |  |  | ALARM[157] | MC015L2 WELD (PROC1) FAULT ON/*R*/CHECK ROBOT PENDANT
|  |  |  | ALARM[158] | MC015L2 WELD CONTROLLER FAULTED/*R*/CHECK WELD CONTROLLER
|  |  |  | ALARM[159] | MC015L2 ROBOT WATER SAVER IS OFF/*R*/RESET WATER SAVER - CHECK WATER FLOW
|  |  |  | ALARM[160] | MC015L2 SPOT WELD (PROC1) EQUIP NOT READY/*R*/RBT PROCESS ON INPUT & OUTPUT MISMATCH
|  |  |  | ALARM[161] | MC015L2 SPOT WELD (PROC1) ON INPUT NOT OFF/*R*/RBT PROCESS ON INPUT & OUTPUT MISMATCH
|  |  |  | ALARM[162] | MC015L2 WELD CAPS NEED CHANGE
|  |  |  | ALARM[163] | MC015L2 SERVO GUN EXCESS CAP WEAR DETECTED/*R*/CHANGE CAPS - CHECK TIP DRESSING AND WELDING
|  |  |  | ALARM[164] | MC015L2 ROBOT SPOT WELD (PROC1) IS OFF/*R*/ENABLE WELD PROCESS AT HMI
|  |  |  | ALARM[165] | MC015L2 ROBOT WELD CAPS NEED REPLACEMENT SOON
|  |  |  | ALARM[166] | MC015L2 SERVO GUN HIGH TORQUE ALERT/*R*/CHECK SERVO GUN OPERATION
|  |  |  | ALARM[167] | MC015L2 ROBOT TIP DRESS CUTTER LIMIT NEAR/*R*/SPOT WELD PROCESS 1
|  |  |  | ALARM[168] | MC015L2 SPOT WELD (PROC1) ALERT ACTIVE
|  |  |  | ALARM[169] | MC015L2 WELD CONTROLLER (PROC1) QUALITY FAULT/*R*/MORE THAN 1 WELD FAULTED - ROBOT STYLE /*VAR1*/
|  |  |  | ALARM[170] | MC015L2 ADAPTIVE WELDING (PROC1) ALERT ACTIVE/*R*/CHECK WELD CONTROLLER SETTINGS
|  |  |  | ALARM[171] | MC015L2 SPOT WELD BYPASS INPUT NOT ON/*R*/PROCESS 1 BYPASS INPUT & OUTPUT MISMATCH
|  |  |  | ALARM[172] | MC015L2 SPOT WELD BYPASS INPUT NOT OFF/*R*/PROCESS 1 BYPASS INPUT & OUTPUT MISMATCH
|  |  |  | ALARM[173] | MC015L2 ROBOT TIP DRESS QUALITY FAULT/*R*/RESISTANCE CHECK FAILED - CHECK TIP DRESSER
|  |  |  | ALARM[174] | MC015L2 WC1 ETHERNET PORT FAULTED/*R*/A CONFIGURED PORT IS FAULTED - 172.20.61.56
|  |  |  | ALARM[175] | MC015L2 WC1 ETHERNET PORT STATUS ERROR/*R*/A PORT IS RUNNING WRONG SPEED OR DUPLEX - 172.20.61.56
|  |  |  | ALARM[201] | MC015L2 STATION AAXX1 NOT CLEAR FOR ROBOT/*R*/RESET STATION LIGHT CURTAINS
|  |  |  | ALARM[202] | MC015L2 DCS ZONE 1 CLEAR IS NOT OFF/*R*/CHECK ROBOT DCS ZONE CONFIGURATION
|  |  |  | ALARM[203] | MC015L2 DCS ZONE 1 CLEAR IS NOT ON/*R*/CHECK ROBOT DCS ZONE CONFIGURATION
|  |  |  | ALARM[204] | MC015L2 STATION AAXX1 NOT CLEAR FOR ROBOT/*R*/RESET STATION LIGHT CURTAINS
|  |  |  | ALARM[205] | MC015L2 DCS ZONE 2 CLEAR IS NOT OFF/*R*/CHECK ROBOT DCS ZONE CONFIGURATION
|  |  |  | ALARM[206] | MC015L2 DCS ZONE 2 CLEAR IS NOT ON/*R*/CHECK ROBOT DCS ZONE CONFIGURATION
|  |  |  | ALARM[207] | MC015L2 STATION AAXX1 NOT CLEAR FOR ROBOT/*R*/RESET STATION LIGHT CURTAINS
|  |  |  | ALARM[208] | MC015L2 DCS ZONE 3 CLEAR IS NOT OFF/*R*/CHECK ROBOT DCS ZONE CONFIGURATION
|  |  |  | ALARM[209] | MC015L2 DCS ZONE 3 CLEAR IS NOT ON/*R*/CHECK ROBOT DCS ZONE CONFIGURATION
|  |  |  | ALARM[210] | MC015L2 STATION AAXX1 NOT CLEAR FOR ROBOT/*R*/RESET STATION LIGHT CURTAINS
|  |  |  | ALARM[211] | MC015L2 DCS ZONE 4 CLEAR IS NOT OFF/*R*/CHECK ROBOT DCS ZONE CONFIGURATION
|  |  |  | ALARM[212] | MC015L2 DCS ZONE 4 CLEAR IS NOT ON/*R*/CHECK ROBOT DCS ZONE CONFIGURATION
|  |  |  | ALARM[215] | MC015L2 ESTOP PB INPUTS FAULTED/*R*/SBK0X.I.DYY & DZZ NOT CYCLING PROPERLY-PRESS ESTOP TO CLR
|  |  |  | ALARM[216] | MC015L2 DCS TEST MODE IS ACTIVE/*R*/ROBOT DO[154] IS ON
|  |  |  | ALARM[701] | MC015L2 ROBOT FAULTED
|  |  |  | ALARM[702] | MC015L2 ROBOT FAULTED DURING BRAKE TEST/*R*/CHECK ROBOT PENDANT FOR MESSAGES
|  |  |  | ALARM[704] | MC015L2 SYSTEM READY NOT ON
|  |  |  | ALARM[705] | MC015L2 COMMAND ENABLE NOT ON/*R*/ROBOT SHOULD BE IN REMOTE AND NOT IN STEP
|  |  |  | ALARM[707] | MC015L2 FASTFAULT RECOVERY ACTIVE/*R*/PRESS INIT OR FAULT RESET TO RESUME
|  |  |  | ALARM[708] | MC015L2 PROGRAM PAUSED/*R*/PRESS FAULT RESET OR INIT TO RESUME
|  |  |  | ALARM[709] | MC015L2 FASTFAULT RECOVERY ACTIVE/*R*/
|  |  |  | ALARM[710] | MC015L2 MORE THAN 1 DECISION CODE ON/*R*/CHECK LOGIC
|  |  |  | ALARM[711] | MC015L2 ROBOT BATTERY LOW ALERT/*R*/CHANGE BATTERY WITH CONTROLLER POWER ON
|  |  |  | ALARM[714] | MC015L2 ROBOT WAITING FOR INPUT/*R*/SEE ROBOT TEACH PENDANT
|  |  |  | ALARM[739] | MC015L2 ROBOT NOT IN VALID SEGMENT/*R*/CHECK STATION PROGRAMS FOR VALID SEGMENTS
|  |  |  | ALARM[740] | MC015L2 HAS A MATERIAL HANDLING FAULT
|  |  |  | ALARM[742] | MC015L2 SEGMENT NOT ZERO AT HOME
|  |  |  | ALARM[744] | MC015L2 STYLE NOT ZERO AT HOME
|  |  |  | ALARM[745] | MC015L2 END OF SEGMENT ACK STUCK ON/*R*/RBT.CFG.ALLENDOFSEGACKON SHOULD NOT BE ON
|  |  |  | ALARM[746] | MC015L2 WAIT FOR CONTINUE ON AT HOME
|  |  |  | ALARM[747] | MC015L2 IN CYCLE OR PROGRAM RUNNING ON AT HOME
|  |  |  | ALARM[748] | MC015L2 AT HOME ON AT WAIT FOR CONTINUE/*R*/AT HOME SHOULD NOT BE ON
|  |  |  | ALARM[751] | MC015L2 INVALID STYLE/*R*/STYLE OUTSIDE THE RANGE OF 1 TO 255
|  |  |  | ALARM[752] | MC015L2 STYLE NOT VALID FOR ISOLATE/*R*/ONLY STYLES 26 THRU 31 ARE VALID
|  |  |  | ALARM[754] | MC015L2 TASK OK SIGNAL NOT OFF/*R*/THE TASK OK DO[16] SIGNAL SHOULD BE OFF AT POUNCE
|  |  |  | ALARM[755] | MC015L2 IN CYCLE SIGNAL NOT ON/*R*/CHECK ROBOT DO[11]
|  |  |  | ALARM[756] | MC015L2 NOT RESPONDING TO STYLE INIT/*R*/CHECK STYLE TABLE IN ROBOT
|  |  |  | ALARM[757] | MC015L2 NOT RESPONDING TO FAULT RESET
|  |  |  | ALARM[758] | MC015L2 STYLE/OPT MISMATCH AT POUNCE/*R*/STYLE/OPTION INPUTS DON'T MATCH OUTPUTS
|  |  |  | ALARM[759] | MC015L2 END OF SEGMENT ACK NOT ON/*R*/RBT.CFG.ALLENDOFSEGACKON TAG NOT ON
|  |  |  | ALARM[760] | MC015L2 NOT RESPONDING TO CYCLE START
|  |  |  | ALARM[761] | MC015L2 IN ISOLATE MODE
|  |  |  | ALARM[762] | MC015L2 ROBOT BYPASSED
|  |  |  | ALARM[765] | MC015L2 IN TEACH MODE
|  |  |  | ALARM[766] | MC015L2 HELD. ADJ ROBOT IN TEACH
|  |  |  | ALARM[767] | MC015L2 HELD. ADJ ROBOT FAULTED
|  |  |  | ALARM[768] | MC015L2 IS NOT IN INTERLOCK MODE
|  |  |  | ALARM[769] | MC015L2 HELD. CHECK HOLD PB/*R*/CHECK TOOLING CONDITIONS (SEE SCROLL LIST)
|  |  |  | ALARM[770] | MC015L2 TRYOUT MODE INPUT NOT ON/*R*/ROBOT TRYOUT INPUT & OUTPUT MISMATCH
|  |  |  | ALARM[771] | MC015L2 TRYOUT MODE INPUT NOT OFF/*R*/ROBOT TRYOUT INPUT & OUTPUT MISMATCH
|  |  |  | ALARM[791] | MC015L2 ROBOT MH BYPASS ACTIVE
|  |  |  | ALARM[792] | MC015L2 ROBOT LVC MODE DISABLED/*R*/LEARNING VIBRATION CONTROL IS NOT USED
|  |  |  | ALARM[793] | MC015L2 ROBOT LVC MODE CHANGE WARNING/*R*/A PATH HAS CHANGED - ROBOT MUST LEARN PATH AGAIN
|  |  |  | ALARM[794] | MC015L2 ROBOT SIMULATED I/O WARNING/*R*/ROBOT IS RUNNING WITH SIMULATED I/O - DO[34]
|  |  |  | ALARM[900] | MC015L2 ROBOT SAFETY CONFIG HAS CHANGED/*R*/UNLOCK SAFETY TASK AND ACKNOWLEDGE CHANGE
|  |  |  | ALARM[901] | MC015L2 ROBOT SAFETY FAULT ACTIVE/*R*/GO TO ROBOT TEACH PENDANT FOR DETAILS
|  |  |  | ALARM[902] | MC015L2 ROBOT ESTOP PB PRESSED
|  |  |  | ALARM[903] | MC015L2 ROBOT CONTACTORS NOT OFF/*R*/CHECK ROBOT SAFETY CONFIGURATION
|  |  |  | ALARM[904] | MC015L2 TEACH SELECTOR NO INPUTS ARE ON/*R*/ONE INPUT SHOULD BE ON - CHECK SELECTOR
|  |  |  | ALARM[905] | MC015L2 TEACH SELECTOR MULTIPLE INPUTS ON/*R*/ONLY ONE INPUT SHOULD BE ON - CHECK SELECTOR
|  |  |  | ALARM[906] | MC015L2 TEACH SELECTED-TURN SWITCH TO AUTO/*R*/ANOTHER ROBOT ALREADY IN TEACH
|  |  |  | ALARM[907] | MC015L2 ROBOT SAFETY ACKNOWLEDGE REQUIRED/*R*/USE ROBOT FUNCTION LIST IF NO CHANGE WAS MADE
|  |  |  | ALARM[908] | MC015L2 ROBOT SERVO ENABLE SELECTOR OFF/*R*/ENABLE ROBOT TO RUN
|  |  |  | ALARM[909] | MC015L2 ROBOT SAFETY I/O BYPASSED FOR TEACH/*R*/CELL CANNOT RUN WITH ROBOT SAFETY I/O BYPASSED
|  |  |  | ALARM[910] | MC015L2 SAFETY PROGRAM CONFIG ERROR/*R*/ADD XIC CELL.ROBOT.NOESTOP TO CELL.CFG.NOESTOP
|  |  |  | ALARM[911] | MC015L2 SAFETY PROGRAM CONFIG ERROR/*R*/ADD XIC CELL.ROBOT.MPSACTIVE TO CELL.CFG.NOESTOP
|  |  |  | ALARM[912] | MC015L2 SAFETY PROGRAM CONFIG ERROR/*R*/ADD XIC CELL.ROBOT.NOSAFETYFAULTS TO CELL.CFG.NOSAFETYFAUL
|  |  |  | ALARM[913] | MC015L2 ROBOT SAFETY SIGNATURE CHANGED/*R*/CHECK ROBOT FOR SAFETY CHANGES
|  |  |  | ALARM[914] | MC015L2 ROBOT SAFETY SIGNATURE HAS CHANGED/*R*/CHECK ROBOT - UPDATE SIGNATURE IN PLC
|  |  |  | ALARM[915] | MC015L2 ROBOT EMERGENCY STOPS BYPASSED/*R*/
|  |  |  | ALARM[918] | MC015L2 ROBOT ESTOP INPUTS FAULTED/*R*/CHECK ROBOT HARDWARE INPUT CONFIGURATION - SEE SAFETY TASK
|  | 12 | MC015U2 | ALARM[2] | MC015U2 SAFETY I/O DNET COMM FAULT/*R*/DNET SLOT 7 NODE 11 - SAFETY COMMUNICATION FAULT
|  |  |  | ALARM[10] | MC015U2 ETHERNET IP COMM FAULT
|  |  |  | ALARM[201] | MC015U2 STATION AAXX1 NOT CLEAR FOR ROBOT/*R*/RESET STATION LIGHT CURTAINS
|  |  |  | ALARM[202] | MC015U2 DCS ZONE 1 CLEAR IS NOT OFF/*R*/CHECK ROBOT DCS ZONE CONFIGURATION
|  |  |  | ALARM[203] | MC015U2 DCS ZONE 1 CLEAR IS NOT ON/*R*/CHECK ROBOT DCS ZONE CONFIGURATION
|  |  |  | ALARM[204] | MC015U2 STATION AAXX1 NOT CLEAR FOR ROBOT/*R*/RESET STATION LIGHT CURTAINS
|  |  |  | ALARM[205] | MC015U2 DCS ZONE 2 CLEAR IS NOT OFF/*R*/CHECK ROBOT DCS ZONE CONFIGURATION
|  |  |  | ALARM[206] | MC015U2 DCS ZONE 2 CLEAR IS NOT ON/*R*/CHECK ROBOT DCS ZONE CONFIGURATION
|  |  |  | ALARM[207] | MC015U2 STATION AAXX1 NOT CLEAR FOR ROBOT/*R*/RESET STATION LIGHT CURTAINS
|  |  |  | ALARM[208] | MC015U2 DCS ZONE 3 CLEAR IS NOT OFF/*R*/CHECK ROBOT DCS ZONE CONFIGURATION
|  |  |  | ALARM[209] | MC015U2 DCS ZONE 3 CLEAR IS NOT ON/*R*/CHECK ROBOT DCS ZONE CONFIGURATION
|  |  |  | ALARM[210] | MC015U2 STATION AAXX1 NOT CLEAR FOR ROBOT/*R*/RESET STATION LIGHT CURTAINS
|  |  |  | ALARM[211] | MC015U2 DCS ZONE 4 CLEAR IS NOT OFF/*R*/CHECK ROBOT DCS ZONE CONFIGURATION
|  |  |  | ALARM[212] | MC015U2 DCS ZONE 4 CLEAR IS NOT ON/*R*/CHECK ROBOT DCS ZONE CONFIGURATION
|  |  |  | ALARM[701] | MC015U2 ROBOT FAULTED
|  |  |  | ALARM[702] | MC015U2 ROBOT FAULTED DURING BRAKE TEST/*R*/CHECK ROBOT PENDANT FOR MESSAGES
|  |  |  | ALARM[704] | MC015U2 SYSTEM READY NOT ON
|  |  |  | ALARM[705] | MC015U2 COMMAND ENABLE NOT ON/*R*/ROBOT SHOULD BE IN REMOTE AND NOT IN STEP
|  |  |  | ALARM[707] | MC015U2 FASTFAULT RECOVERY ACTIVE/*R*/PRESS INIT OR FAULT RESET TO RESUME
|  |  |  | ALARM[708] | MC015U2 PROGRAM PAUSED/*R*/PRESS FAULT RESET OR INIT TO RESUME
|  |  |  | ALARM[710] | MC015U2 MORE THAN 1 DECISION CODE ON/*R*/CHECK LOGIC
|  |  |  | ALARM[711] | MC015U2 ROBOT BATTERY LOW ALERT/*R*/CHANGE BATTERY WITH CONTROLLER POWER ON
|  |  |  | ALARM[714] | MC015U2 ROBOT WAITING FOR INPUT/*R*/SEE ROBOT TEACH PENDANT
|  |  |  | ALARM[720] | MC015U2 PROC1 (WELD) FAULT ON
|  |  |  | ALARM[721] | MC015U2 PROC1 (WELD) CAPS NEED CHANGE
|  |  |  | ALARM[723] | MC015U2 ROBOT TIP DRESS FAULT/*R*/CHECK ROBOT PENDANT
|  |  |  | ALARM[725] | MC015U2 PROC1 (WELD) EQUIP NOT READY/*R*/RBT PROCESS ON INPUT & OUTPUT MISMATCH
|  |  |  | ALARM[726] | MC015U2 PROC1 (WELD) ON INPUT NOT OFF/*R*/RBT PROCESS ON INPUT & OUTPUT MISMATCH
|  |  |  | ALARM[727] | MC015U2 ROBOT PROCESS 1 (WELD) IS OFF/*R*/ENABLE WELD PROCESS AT HMI
|  |  |  | ALARM[728] | MC015U2 SERVO GUN 1 EXCESS CAP WEAR DETECTED/*R*/CHANGE CAPS - CHECK TIP DRESSING AND WELDING
|  |  |  | ALARM[739] | MC015U2 ROBOT NOT IN VALID SEGMENT/*R*/CHECK STATION PROGRAMS FOR VALID SEGMENTS
|  |  |  | ALARM[740] | MC015U2 HAS A MATERIAL HANDLING FAULT
|  |  |  | ALARM[742] | MC015U2 SEGMENT NOT ZERO AT HOME
|  |  |  | ALARM[744] | MC015U2 STYLE NOT ZERO AT HOME
|  |  |  | ALARM[745] | MC015U2 END OF SEGMENT ACK STUCK ON/*R*/RBT.CFG.ALLENDOFSEGACKON SHOULD NOT BE ON
|  |  |  | ALARM[746] | MC015U2 WAIT FOR CONTINUE ON AT HOME
|  |  |  | ALARM[747] | MC015U2 IN CYCLE OR PROGRAM RUNNING ON AT HOME
|  |  |  | ALARM[748] | MC015U2 AT HOME ON AT WAIT FOR CONTINUE/*R*/AT HOME SHOULD NOT BE ON
|  |  |  | ALARM[751] | MC015U2 INVALID STYLE/*R*/STYLE OUTSIDE THE RANGE OF 1 TO 31
|  |  |  | ALARM[752] | MC015U2 STYLE NOT VALID FOR ISOLATE/*R*/ONLY STYLES 26 THRU 31 ARE VALID
|  |  |  | ALARM[754] | MC015U2 TASK OK SIGNAL NOT OFF/*R*/THE TASK OK SIGNAL SHOULD BE OFF AT POUNCE
|  |  |  | ALARM[756] | MC015U2 NOT RESPONDING TO STYLE INIT/*R*/CHECK STYLE TABLE IN ROBOT
|  |  |  | ALARM[757] | MC015U2 NOT RESPONDING TO FAULT RESET
|  |  |  | ALARM[758] | MC015U2 STYLE/OPT MISMATCH AT POUNCE/*R*/STYLE/OPTION INPUTS DON'T MATCH OUTPUTS
|  |  |  | ALARM[759] | MC015U2 END OF SEGMENT ACK NOT ON/*R*/RBT.CFG.ALLENDOFSEGACKON TAG NOT ON
|  |  |  | ALARM[760] | MC015U2 NOT RESPONDING TO CYCLE START
|  |  |  | ALARM[761] | MC015U2 IN ISOLATE MODE
|  |  |  | ALARM[762] | MC015U2 ROBOT BYPASSED
|  |  |  | ALARM[765] | MC015U2 IN TEACH MODE
|  |  |  | ALARM[766] | MC015U2 HELD. ADJ ROBOT IN TEACH
|  |  |  | ALARM[767] | MC015U2 HELD. ADJ ROBOT FAULTED
|  |  |  | ALARM[768] | MC015U2 IS NOT IN INTERLOCK MODE
|  |  |  | ALARM[769] | MC015U2 HELD. CHECK HOLD PB/*R*/CHECK TOOLING CONDITIONS (SEE SCROLL LIST)
|  |  |  | ALARM[770] | MC015U2 TRYOUT MODE INPUT NOT ON/*R*/ROBOT TRYOUT INPUT & OUTPUT MISMATCH
|  |  |  | ALARM[771] | MC015U2 TRYOUT MODE INPUT NOT OFF/*R*/ROBOT TRYOUT INPUT & OUTPUT MISMATCH
|  |  |  | ALARM[791] | MC015U2 ROBOT MH BYPASS ACTIVE
|  |  |  | ALARM[900] | MC015U2 ROBOT SAFETY CONFIG HAS CHANGED/*R*/UNLOCK SAFETY TASK AND ACKNOWLEDGE CHANGE
|  |  |  | ALARM[901] | MC015U2 ROBOT SAFETY FAULT ACTIVE/*R*/GO TO ROBOT TEACH PENDANT FOR DETAILS
|  |  |  | ALARM[902] | MC015U2 ROBOT ESTOP PB PRESSED
|  |  |  | ALARM[903] | MC015U2 ROBOT CONTACTORS NOT OFF/*R*/CHECK ROBOT SAFETY CONFIGURATION
|  |  |  | ALARM[904] | MC015U2 TEACH SELECTOR NO INPUTS ARE ON/*R*/ONE INPUT SHOULD BE ON - CHECK SELECTOR
|  |  |  | ALARM[905] | MC015U2 TEACH SELECTOR MULTIPLE INPUTS ON/*R*/ONLY ONE INPUT SHOULD BE ON - CHECK SELECTOR
|  |  |  | ALARM[906] | MC015U2 TEACH SELECTED-TURN SWITCH TO AUTO/*R*/ANOTHER ROBOT ALREADY IN TEACH
|  |  |  | ALARM[907] | MC015U2 ROBOT SAFETY ACKNOWLEDGE REQUIRED/*R*/USE ROBOT FUNCTION LIST IF NO CHANGE WAS MADE
|  |  |  | ALARM[908] | MC015U2 ROBOT SERVO ENABLE SELECTOR OFF/*R*/ENABLE ROBOT TO RUN
|  |  |  | ALARM[909] | MC015U2 ROBOT SAFETY I/O BYPASSED FOR TEACH/*R*/CELL CANNOT RUN WITH ROBOT SAFETY I/O BYPASSED
|  |  |  | ALARM[910] | MC015U2 SAFETY PROGRAM CONFIG ERROR/*R*/ADD XIC CELL.ROBOT.NOESTOP TO CELL.CFG.NOESTOP
|  |  |  | ALARM[911] | MC015U2 SAFETY PROGRAM CONFIG ERROR/*R*/ADD XIC CELL.ROBOT.MPSACTIVE TO CELL.CFG.NOESTOP
|  |  |  | ALARM[912] | MC015U2 SAFETY PROGRAM CONFIG ERROR/*R*/ADD XIC CELL.ROBOT.NOSAFETYFAULTS TO CELL.CFG.NOSAFETYFAUL
|  |  |  | ALARM[913] | MC015U2 ROBOT SAFETY SIGNATURE CHANGED/*R*/CHECK ROBOT FOR SAFETY CHANGES
|  |  |  | ALARM[914] | MC015U2 ROBOT SAFETY SIGNATURE HAS CHANGED/*R*/CHECK ROBOT - UPDATE SIGNATURE IN PLC
|  |  |  | ALARM[915] | MC015U2 ROBOT EMERGENCY STOPS BYPASSED/*R*/
|  | 13 | PFE | ALARM[99] | PFE KVALUE AND PFECONTROLVALUE.DATA TAG SIZES NOT EQUAL
|  |  |  | ALARM[100] | PFE QUEUE THRESHOLD IS EXCEEDED
|  |  |  | ALARM[102] | PFE PLC FIRST SCAN DETECTED AND PFE CORE RESET COMPLETE
|  |  |  | ALARM[103] | PFECORE RESET COMPLETED
|  |  |  | ALARM[106] | PFECORE RESET INITIATED BY HOST
|  |  |  | ALARM[107] | PFE HOST COMM INITIALIZING
|  |  |  | ALARM[110] | PFE HOST IS NOT RESPONDING
|  |  |  | ALARM[111] | PFE HOST IP HAS BEEN RELOADED
|  |  |  | ALARM[113] | PFE ACTIVE ALARM PTR QUEUE WRAP OR MANUAL RESET DETECTED/*R*/PFE CORE RESET IN PROGRESS
|  |  |  | ALARM[114] | PFE DUPLICATE ALARM DETECTED/*R*/GOTO THIS ALARMS RUNG COMMENT
|  |  |  | ALARM[115] | PFE PROGRAM ALIAS ERROR DETECTED IN HMI TAG/*R*/ALARMS NOW BROKEN
|  |  |  | ALARM[116] | PFE CORE RESET MANUALLY INIITIATED
|  |  |  | ALARM[120] | PFE INPUT RECORD LENGTH EXCEEDS INTERNAL HISTORICAL BUFFER
|  |  |  | ALARM[130] | PFE EV ALARM VARIABLE OUT OF RANGE/*R*/GOTO THIS ALARMS RUNG COMMENT
|  | 14 | HMI1 | ALARM[200] | HMI1 PFE HMI TEST IS ON
|  |  |  | ALARM[800] | HMI1 CURRENT STYLE NOT FOUND/*R*/IN STYLE SCROLL LIST
|  |  |  | ALARM[801] | HMI1 STYLE SCREEN CONFIG ERROR/*R*/OPTIONS MUST BE VALUE 0-16
|  |  |  | ALARM[804] | HMI1 STYLE SCREEN CONFIG ERROR/*R*/HMIJOBDATA.CONFIG.WORD[X] MUST BE VALUE 0-7
|  |  |  | ALARM[805] | HMI1 STYLE SCREEN CONFIG ERROR/*R*/HMIJOBDATA.CONFIG.BIT[X] MUST BE VALUE 0-15